## Template
Runnable | Interface Status in ARXML | AR Port type | Connected SWC | Signal Name/Diag Job | Direction | Signal name | AR IF | scaling | offset | type | unit | range | width | description | Initial Value | Intial value with factor | Comment
Runnable | The port locate in which runnable
Interface Status in ARXML | Port Present: The port has been created in arxml Update needed: The port should be update in arxml
AR Port type | The type of the port; service, client, sender, receiver
Connected SWC | The port connect to which SWC
Signal Name/Diga Job | If the port connect to Com/DCM stack, fill the CAN signal or DID service here
Direction | Input/Output
Signal name | The Name of the signal, format: tec_ModuleName_FunctionDescription
AR IF | The name of the Interface, format: IF_ModuleName_FunctionDescription
Scaling | [Physical Value] = ( [Application Value] * Scaling + Offset ) [unit]
Offset
Type | Data type
Unit | Unit of the physcial value,such as mv,mA…
With | The with of the value, such as the the with of the cell voltage is 4
rang | the range of the physical value
Description | The description of the port
Initial Value | The initial value of the physical value
Intial value with factor | Initial value of the application data.
Comment | The comment for the port

## Implement
|  |  | A Sample | B Sample
Autosar Interfaces | Communication | CAN signal | Rte_Read_KAMA_TorqM_Swc_Atom_CAN_Input_Comm_IBSABSActiveInfo(&Comm_IBSABSActiveInfo); | Data Mapping?
|  | Life | NA
|  | E2E | NA
|  | Timeout | Comm_BMSCommunicationUpdate = Rte_IsUpdated_YDF_WakeUp_Swc_BMSCommunicationFailedInfo_DiagStatus(); if(Comm_BMSCommunicationUpdate) { Rte_OsApplication_Platform_QM_C0_RxUpdateFlags.Rte_RxUpdate_YDF_WakeUp_Swc_BMSCommunicationFailedInfo_DiagStatus_Sender = 0; Comm_BMSCommunicationFailedInfo++; }
|  | CRM… | Comm_RxCCSStatusInfo = Rte_IsUpdated_YDF_WakeUp_Swc_CCS_DataUpdate_DiagStatus(); if(Comm_RxCCSStatusInfo) { Rte_OsApplication_Platform_QM_C0_RxUpdateFlags.Rte_RxUpdate_YDF_WakeUp_Swc_CCS_DataUpdate_DiagStatus_Sender = 0; }
| IO |  | Lowout24_Function(HvMgmt_RequestDCFCClsInfo,0,0,0); Lowout_PWMOUT2_Function(0,HvMgmt_HVILOutPWMReqInfo_CFG,HvMgmt_HVILOutPWMValInfo_CFG,HvMgmt_HVILOutPWMFreqInfo_CFG);
| BSW |  | EcuM status
Communication status
ASW interfaces to control Com
NM
Diagnosis
NVM
| Runnables |  | FUNC(void, KAMA_Torque_management_CODE) KAMA_R_TorqMgmt_Cyclic_10ms(void) /* PRQA S 0624, 3206 */ /* MD_Rte_0624, MD_Rte_3206 */ { /********************************************************************************************************************** * DO NOT CHANGE THIS COMMENT! << Start of runnable implementation >> DO NOT CHANGE THIS COMMENT! * Symbol: KAMA_R_TorqMgmt_Cyclic_10ms *********************************************************************************************************************/ KAMA_TorqM_Input(); R_TorqMgmt_Cyclic_10ms(); KAMA_TorqM_Output(); /********************************************************************************************************************** * DO NOT CHANGE THIS COMMENT! << End of runnable implementation >> DO NOT CHANGE THIS COMMENT! *********************************************************************************************************************/ }
Question |  | HEX | 地址填充
XCP
RTE
BSW
Com
E2E
Com Callout
ASW
CtAp_CANHandler
RTE
BSW
ASW
CtAp_DiagIf
DEM
NVM

## Overview
Composition_Name | Component Name | Excel Page Name | Arxml Name | Runnable Names | Runnable Cycle Time | Arxml State | SW developer | Backup SW developer | Name and Contact Function Owner
CtAp_LvMgmt | CtAp_WakeUpRsn | Low Voltage System Management | CtAp_WakeUpRsn_swc.arxml | R_WakeUpRsn_Cyclic_20ms | 20ms |  | Hyacinth Ge | Tao Wang
R_WakeUpRsn_Init
| CtAp_ElSSDiag |  | CtAp_ElSSDiag_swc.arxml | R_ElSSDiag_Cyclic_20ms | 20ms
R_ElSSDiag_Init
| CtAp_LvBattMgmt |  | CtAp_LvBattMgmt_swc.arxml | R_LvBattMgmt_Cyclic_20ms | 20ms
R_LvBattMgmt_Init
CtAp_HvMgmt | CtAp_BMSMgmt | High Voltage System Management | CtAp_BMSMgmt_swc.arxml | R_BMSMgmt_Cyclic_20ms | 20ms |  | Hyacinth Ge | Tao Wang
R_BMSMgmt_Init
| CtAp_DCFCMgmt |  | CtAp_DCFCMgmt_swc.arxml | R_DCFCMgmt_Cyclic_20ms | 20ms
R_DCFCMgmt_Init
| CtAp_MCUMgmt |  | CtAp_MCUMgmt_swc.arxml | R_MCUMgmt_Cyclic_20ms | 20ms
R_MCUMgmt_Init
| CtAp_DCDCMgmt |  | CtAp_DCDCMgmt_swc.arxml | R_DCDCMgmt_Cyclic_20ms | 20ms
R_DCDCMgmt_Init
| CtAp_TCUMgmt |  | CtAp_TCUMgmt_swc.arxml | R_TCUMgmt_Cyclic_20ms | 20ms
R_TCUMgmt_Init
CtAp_ErrMgmt | CtAp_ComMErr | Error Management | CtAp_ComMErr_swc.arxml | R_ComMErr_Cyclic_10ms | 10ms |  | Jacky Wang | Tao Wang
|  |  |  | R_ComMErr_Init | [5 empty] | Update done
| CtAp_HVSfty |  | CtAp_HVSfty_swc.arxml | R_HVSfty_Cyclic_10ms | 10ms
R_HVSfty_Init
| CtAp_FltReactn |  | CtAp_FltReactn_swc.arxml | R_FltReactn_Cyclic_10ms | 10ms
R_FltReactn_Init
| CtAp_DiagIf |  | CtAp_DiagIf_swc.arxml | R_DiagIf_Cyclic_10ms | 10ms
R_DiagIf_Init
CtAp_ModMgmt | CtAp_DrvMod | Mode Management | CtAp_DrvMod_swc.arxml | R_DrvMod_Cyclic_20ms | 20ms |  | Hyacinth Ge | Tao Wang |  | Update needed
R_DrvMod_Init
| CtAp_VehStat |  | CtAp_VehStat_swc.arxml | R_VehStat_Cyclic_20ms | 20ms
R_VehStat_Init
CtAp_GearMgmt | CtAp_ManSftGear | Gear Management | CtAp_ManSftGear_swc.arxml | R_ManSftGear_Cyclic_20ms | 20ms |  | Jacky Wang | Winter She |  | Update Confirmed
R_ManSftGear_Init
| CtAp_AutoSftGear |  | CtAp_AutoSftGear_swc.arxml | R_AutoSftGear_Cyclic_20ms | 20ms
R_AutoSftGear_Init
| CtAp_EPBLink |  | CtAp_EPBLink_swc.arxml | R_EPBLink_Cyclic_20ms | 20ms
R_EPBLink_Init
| CtAp_GearCoor |  | CtAp_GearCoor_swc.arxml | R_GearCoor_Cyclic_20ms | 20ms
R_GearCoor_Init
| CtAp_GearDiag |  | CtAp_GearDiag_swc.arxml | R_GearDiag_Cyclic_20ms | 20ms
R_GearDiag_Init
CtAp_ChassisMgmt | CtAp_PdlAlys | Chassis Management | CtAp_PdlAlys_swc.arxml | R_PdlAlys_Cyclic_10ms | 10ms |  | Frank Yang | Winter She
R_PdlAlys_Init
| CtAp_BrkMgmt |  | CtAp_BrkMgmt_swc.arxml | R_BrkMgmt_Cyclic_10ms | 10ms
R_BrkMgmt_Init
| CtAp_AccrPedlDrv |  | CtAp_AccrPedlDrv_swc.arxml | R_AccrPedlDrv_Cyclic_10ms | 10ms
R_AccrPedlDrv_Init
| CtAp_DrvAsscCtrl |  | CtAp_DrvAsscCtrl_swc.arxml | R_DrvAsscCtrl_Cyclic_10ms | 10ms
R_DrvAsscCtrl_Init
| CtAp_VehStabyCtrl |  | CtAp_VehStabyCtrl_swc.arxml | R_VehStabyCtrl_Cyclic_10ms | 10ms
R_VehStabyCtrl_Init
| CtAp_CrpCtrl |  | CtAp_CrpCtrl_swc.arxml | R_CrpCtrl_Cyclic_10ms | 10ms
R_CrpCtrl_Init
| CtAp_CoastCtrl |  | CtAp_CoastCtrl_swc.arxml | R_CoastCtrl_Cyclic_10ms | 10ms
R_CoastCtrl_Init
| CtAp_DrvTorqCoor |  | CtAp_DrvTorqCoor_swc.arxml | R_DrvTorqCoor_Cyclic_10ms | 10ms
R_DrvTorqCoor_Init
| CtAp_OnePedCtrl |  | CtAp_OnePedCtrl_swc.arxml | R_OnePedCtrl_Cyclic_10ms | 10ms
R_OnePedCtrl_Init
CtAp_TorqPahMgmt | CtAp_SpdLmt | Torque path Management | CtAp_SpdLmt_swc.arxml | R_SpdLmt_Cyclic_10ms | 10ms |  | Mike Ni | Winter She
R_SpdLmt_Init
| CtAp_TorqFil |  | CtAp_TorqFil_swc.arxml | R_TorqFil_Cyclic_10ms | 10ms
R_TorqFil_Init
| CtAp_TorqCrossZr |  | CtAp_TorqCrossZr_swc.arxml | R_TorqCrossZr_Cyclic_10ms | 10ms
R_TorqCrossZr_Init
| CtAp_TorqCoor |  | CtAp_TorqCoor_swc.arxml | R_TorqCoor_Cyclic_10ms | 10ms
R_TorqCoor_Init
| CtAp_TorqDamp |  | CtAp_TorqDamp_swc.arxml | R_TorqDamp_Cyclic_10ms | 10ms
R_TorqDamp_Init
| CtAp_TorqModMap |  | CtAp_TorqModMap_swc.arxml | R_TorqModMap_Cyclic_10ms | 10ms
R_TorqModMap_Init
| CtAp_TrsmProtd |  | CtAp_TrsmProtd_swc.arxml | R_TrsmProtd_Cyclic_10ms | 10ms
R_TrsmProtd_Init
| CtAp_TorqLmt |  | CtAp_TorqLmt_swc.arxml | R_TorqLmt_Cyclic_10ms | 10ms
R_TorqLmt_Init
CtAp_ChrMgmt | CtAp_ChrgStat | Charge Management | CtAp_ChrgStat_swc.arxml | R_ChrgStat_Cyclic_50ms | 50ms |  | Tao Wang | Hyacinth Ge
R_ChrgStat_Init
| CtAp_ChrgEgyCal |  | CtAp_ChrgEgyCal_swc.arxml | R_ChrgEgyCal_Cyclic_50ms | 50ms
R_ChrgEgyCal_Init
| CtAp_ChrgSdl |  | CtAp_ChrgSdl_swc.arxml | R_ChrgSdl_Cyclic_50ms | 50ms
R_ChrgSdl_Init
| CtAp_ChrgPreHeat |  | CtAp_ChrgPreHeat_swc.arxml | R_ChrgPreHeat_Cyclic_50ms | 50ms
R_ChrgPreHeat_Init
CtAp_DCChrMgmt | CtAp_ChrgMod | DC Charge Management | CtAp_ChrgMod_swc.arxml | R_ChrgMod_Cyclic_50ms | 50ms |  | Tao Wang | Hyacinth Ge
R_ChrgMod_Init
| CtAp_ChrgComM |  | CtAp_ChrgComM_swc.arxml | R_ChrgComM_Cyclic_50ms | 50ms
R_ChrgComM_Init
| CtAp_DCParMgmt |  | CtAp_DCParMgmt_swc.arxml | R_DCParMgmt_Cyclic_50ms | 50ms
R_DCParMgmt_Init
| CtAp_ChrgSeqCtrl |  | CtAp_ChrgSeqCtrl_swc.arxml | R_ChrgSeqCtrl_Cyclic_50ms | 50ms
R_ChrgSeqCtrl_Init
CtAp_OBCMgmt | CtAp_S2Mgmt | OBC Management | CtAp_S2Mgmt_swc.arxml | R_S2Mgmt_Cyclic_50ms | 50ms |  | Tao Wang | Hyacinth Ge
R_S2Mgmt_Init
| CtAp_OBCStsMgmt |  | CtAp_OBCStsMgmt_swc.arxml | R_OBCStsMgmt_Cyclic_50ms | 50ms
R_OBCStsMgmt_Init
| CtAp_EmMgmt |  | CtAp_EmMgmt_swc.arxml | R_EmMgmt_Cyclic_50ms | 50ms
R_EmMgmt_Init
| CtAp_ACParMgmt |  | CtAp_ACParMgmt_swc.arxml | R_ACParMgmt_Cyclic_50ms | 50ms
R_ACParMgmt_Init
CtAp_VehMot | CtAp_VehSpd | Vehicle Motion | CtAp_VehSpd_swc.arxml | R_VehSpd_Cyclic_10ms | 10ms |  | Jacky Wang | Mike Ni
R_VehSpd_Init
| CtAp_AccCal |  | CtAp_AccCal_swc.arxml | R_AccCal_Cyclic_10ms | 10ms
R_AccCal_Init
| CtAp_SlopEst |  | CtAp_SlopEst_swc.arxml | R_SlopEst_Cyclic_10ms | 10ms
R_SlopEst_Init
| CtAp_ResEst |  | CtAp_ResEst_swc.arxml | R_ResEst_Cyclic_10ms | 10ms
R_ResEst_Init
CtAp_EgyMgmt | CtAp_CnsCalcn | Energy Management | CtAp_CnsCalcn_swc.arxml | R_CnsCalcn_Cyclic_100ms | 100ms |  | Hyacinth Ge | Tao Wang
R_CnsCalcn_Init
| CtAp_PwrLim |  | CtAp_PwrLim_swc.arxml | R_PwrLim_Cyclic_100ms | 100ms
R_PwrLim_Init
CtAp_RngEstimn | CtAp_MilgIntgl | Range Estimation | CtAp_MilgIntgl_swc.arxml | R_MilgIntgl_Cyclic_100ms | 100ms |  | Mike Ni | Winter She
R_MilgIntgl_Init
| CtAp_CpIntgl |  | CtAp_CpIntgl_swc.arxml | R_CpIntgl_Cyclic_100ms | 100ms
R_CpIntgl_Init
| CtAp_RngEstimn |  | CtAp_RngEstimn_swc.arxml | R_RngEstimn_Cyclic_100ms | 100ms
R_RngEstimn_Init
CtAp_SOXDet | CtAp_SOCDet | SOX Determination | CtAp_SOCDet_swc.arxml | R_SOCDet_Cyclic_100ms | 100ms |  | Winter She | Daniel Chen
R_SOCDet_Init
| CtAp_SOHrDet |  | CtAp_SOHrDet_swc.arxml | R_SOHrDet_Cyclic_100ms | 100ms
R_SOHrDet_Init
| CtAp_SOHcDet |  | CtAp_SOHcDet_swc.arxml | R_SOHcDet_Cyclic_100ms | 100ms
R_SOHcDet_Init
| CtAp_SOPDet |  | CtAp_SOPDet_swc.arxml | R_SOPDet_Cyclic_10ms | 10ms
R_SOPDet_Init

## NVM_Templete
No. | BlockName | Data Element | Data Type of the element | Length | Data Type of the Nv Block | BlockSize(Byte) | When to write? | When to read? | Mapped Nv Port | Initial Value (raw value) | Runnable is triggered | Allocate to which Task | Status | CRC | Safety relevant | Type | Number of Datasets | Write Cycles
Note on R1: 作者: If type is "Dataset" here the amount of datasets needs to be defined.
Note on S1: 作者: How often is the whole NVM block written from RAM mirror to Dataflash

## Interfaces_Templete
Runnable | Interface Status in ARXML | AR Port type | Connected SWC | Signal Name/Diag Job | Direction | Signal name | AR IF | scaling | offset | type | unit | range | width | description | Initial Value | Intial value with factor | Comment
R_ThermalMgr_Cyclic_Xms | Not present | S/R Port | CtAp_XXX | xxx | Input | tec_xxx | IF_xxx | 0.1 | 0 | unit8 | mV |  |  |  | 10 | 1
| To be delete | NVM Port | CtAp_XXX | xxx | Input/Output | tec_xxx | IF_xxx | 1 | 0 | int8 | mA |  |  |  | 10 | 10
| Port present | C/S port | CtAp_XXX | xxx | Input | tec_xxx | IF_xxx | 1 | 0 | uint16 | kW |  |  |  | 10 | 10
| Port update down | S/R Port | CtAp_XXX | xxx | Output | tec_xxx | IF_xxx | 1 | 0 | int16 | ℃ |  |  |  | 10 | 10
Runnable | The port locate in which runnable
Interface Status in ARXML | Port Present: The port has been created in arxml Update needed: The port should be update in arxml
AR Port type | The type of the port; service, client, sender, receiver
Connected SWC | The port connect to which SWC
Signal Name/Diga Job | If the port connect to Com/DCM stack, fill the CAN signal or DID service here
Direction | Input/Output
Signal name | The Name of the signal, format: tec_ModuleName_FunctionDescription
AR IF | The name of the Interface, format: IF_ModuleName_FunctionDescription
Scaling | [Physical Value] = ( [Application Value] * Scaling + Offset ) [unit]
Offset
Type | Data type
Unit | Unit of the physcial value,such as mv,mA…
With | The with of the value, such as the the with of the cell voltage is 4
rang | the range of the physical value
Description | The description of the port
Initial Value | The initial value of the physical value
Intial value with factor | Initial value of the application data.
Comment | The comment for the port

## Low Voltage System Management
Runnable | Interface Status in ARXML | AR Port type | Connected swc | Signal Name/Diag Job | Direction | Signal name | AR IF | scaling | offset | type | unit | range | width | description | Initial Value | Intial value with factor | Comment
R_WakeUpRsn_Cyclic_20ms | Port present | S/R Port | YDF_WakeUp_swc | ECU_stCANEWake | Input | tec_BswM_CANWakeUp_Flg | IF_BswM_CANWakeUp_Flg | 1 | 0 | boolean | Flg |  |  |  | 0 | 0
| Port present | S/R Port | YDF_WakeUp_swc | ECU_stKeyWake | Input | tec_BswM_KeyWakeUp_Flg | IF_BswM_KeyWakeUp_Flg | 1 | 0 | boolean | Flg |  |  |  | 0 | 0
| Port present | S/R Port | YDF_WakeUp_swc | ECU_stLINWake | Input | tec_BswM_LinWakeUp_Flg | IF_BswM_LinWakeUp_Flg | 1 | 0 | boolean | Flg |  |  |  | 0 | 0
| Port present | S/R Port | YDF_WakeUp_swc | ECU_stAccWake | Input | tec_BswM_DcWakeUp_Flg | IF_BswM_DcWakeUp_Flg | 1 | 0 | boolean | Flg |  |  |  | 0 | 0
| Port present | S/R Port | CAN/DBC |  | Input | tec_ComM_SGWAcReq_Flg | IF_ComM_SGWAcReq_Flg | 1 | 0 | boolean | Flg |  |  |  | 0 | 0
| Port present | S/R Port | CAN/DBC |  | Input | tec_ComM_IVIPrecReq_Flg | IF_ComM_IVIPrecReq_Flg | 1 | 0 | boolean | Flg |  |  |  | 0 | 0
| Port present | S/R Port | CAN/DBC |  | Input | tec_ComM_IVIPreheatReq_Flg | IF_ComM_IVIPreheatReq_Flg | 1 | 0 | boolean | Flg |  |  |  | 0 | 0
| Port present | S/R Port | CAN/DBC |  | Input | tec_ComM_BMSBattSOCLow_Flg | IF_ComM_BMSBattSOCLow_Flg | 1 | 0 | boolean | Flg |  |  |  | 0 | 0
| Port present | S/R Port | CAN/DBC |  | Input | tec_ComM_PEPSPwrMod_Enum | IF_ComM_PEPSPwrMod_Enum | 1 | 0 | uint8 | Enum |  |  |  | 0 | 0
| Port present | S/R Port | CAN/DBC |  | Input | tec_ComM_SGWWakeUpReq_Flg | IF_ComM_SGWWakeUpReq_Flg | 1 | 0 | boolean | Flg |  |  |  | 0 | 0
| Port present | S/R Port | Lin |  | Input | tec_ComM_IBSBattSOC_pct | IF_ComM_IBSBattSOC_pct | 1 | 0 | single | % |  |  |  | 0 | 0
| Port present | S/R Port | CAN/DBC |  | Input | tec_ComM_OBCCCSts_Enum | IF_ComM_OBCCCSts_Enum | 1 | 0 | uint8 | Enum |  |  |  | 0 | 0
| Port present | S/R Port | CAN |  | Output | tec_LvMgmt_WakeUpSrc_Enum | IF_LvMgmt_WakeUpSrc_Enum | 1 | 0 | uint8 | Enum |  |  |  | 0 | 0
| Port present | S/R Port | CAN/Ctap_ElSSDiag_swc/CtAp_VehStat_swc |  | Output | tec_LvMgmt_WakeUpReq_Flg | IF_LvMgmt_WakeUpReq_Flg | 1 | 0 | boolean | Flg |  |  |  | 0 | 0
R_ElSSDiag_Cyclic_20ms | Port present | S/R Port | YDF_WakeUp_swc | ECU_stCANEWake | Input | tec_BswM_CANWakeUp_Flg | IF_BswM_CANWakeUp_Flg | 1 | 0 | boolean | Flg |  |  |  | 0 | 0
| Port present | S/R Port | YDF_WakeUp_swc | ECU_stKeyWake | Input | tec_BswM_KeyWakeUp_Flg | IF_BswM_KeyWakeUp_Flg | 1 | 0 | boolean | Flg |  |  |  | 0 | 0
| Port present | S/R Port | YDF_WakeUp_swc | ECU_stLINWake | Input | tec_BswM_LinWakeUp_Flg | IF_BswM_LinWakeUp_Flg | 1 | 0 | boolean | Flg |  |  |  | 0 | 0
| Port present | S/R Port | CtAp_ChrgStat_swc |  | Input | tec_ChrMgmt_ChrgSts_Enum | IF_ChrMgmt_ChrgSts_Enum | 1 | 0 | uint8 | Enum |  |  |  | 0 | 0
| Port present | S/R Port | Lin |  | Input | tec_ComM_IBSBattSOC_pct | IF_ComM_IBSBattSOC_pct | 1 | 0 | single | % |  |  |  | 0 | 0
| Port present | S/R Port | Rte_EcuM | EcuM_GetStateWrapper | Input | tec_BswM_BSWWrkMod_Enum | IF_BswM_BSWWrkMod_Enum | 1 | 0 | uint8 | Enum |  |  |  | 0 | 0
| Port present | S/R Port | In_Out | Io_stInDIN2Ch38 | Input | tec_IOAbs_KL15Fb_Flg | IF_IOAbs_KL15Fb_Flg | 1 | 0 | boolean | Flg |  |  |  | 0 | 0
| Port present | S/R Port | CAN/DBC |  | Input | tec_ComM_OBCChrgSts_Enum | IF_ComM_OBCChrgSts_Enum | 1 | 0 | uint8 | Enum |  |  |  | 0 | 0
| Port present | S/R Port | CAN/DBC |  | Input | tec_ComM_DCDCWrkMod_Enum | IF_ComM_DCDCWrkMod_Enum | 1 | 0 | uint8 | Enum |  |  |  | 0 | 0
| Port present | S/R Port | CAN/DBC |  | Input | tec_ComM_BMSSts_Enum | IF_ComM_BMSSts_Enum | 1 | 0 | uint8 | Enum |  |  |  | 0 | 0
| Port present | S/R Port | CAN/DBC |  | Input | tec_ComM_MCUWrkMod_Enum | IF_ComM_MCUWrkMod_Enum | 1 | 0 | uint8 | Enum |  |  |  | 0 | 0
| Port present | S/R Port | CtAp_WakeUpRsn_swc |  | Input | tec_LvMgmt_WakeUpReq_Flg | IF_LvMgmt_WakeUpReq_Flg | 1 | 0 | boolean | Flg |  |  |  | 0 | 0
| Port present | S/R Port | CtAp_VehStat_swc |  | Input | tec_ModMgmt_ReqSleep_Flg | IF_ModMgmt_ReqSleep_Flg | 1 | 0 | boolean | Flg |  |  |  | 0 | 0
| Port present | S/R Port | CtAp_VehStat_swc |  | Input | tec_ModMgmt_HvSts_Enum | IF_ModMgmt_HvSts_Enum | 1 | 0 | uint8 | Enum |  |  |  | 0 | 0
| Port present | S/R Port | CtAp_FltReactn |  | Input | tec_ErrMgmt_OBCMesgLoss_Flg | IF_ErrMgmt_OBCMesgLoss_Flg | 1 | 0 | boolean | Flg |  |  |  | 0 | 0
| Port present | S/R Port | BswM/ CtAp_DiagIf_swc |  | Output | tec_LvMgmt_StayInRun_Flg | IF_LvMgmt_StayInRun_Flg | 1 | 0 | boolean | Flg |  |  |  | 0 | 0
| Port present | S/R Port | CtAp_VehStat_swc |  | Output | tec_LvMgmt_LvPwrDwn_Flg | IF_LvMgmt_LvPwrDwn_Flg | 1 | 0 | boolean | Flg |  |  |  | 0 | 0
| Port present | S/R Port | / |  | Output | tec_LvMgmt_KL15CtrlReq_Flg | IF_LvMgmt_KL15CtrlReq_Flg | 1 | 0 | boolean | Flg |  |  |  | 0 | 0
| Port present | S/R Port | CAN |  | Output | tec_LvMgmt_KL15ActSts_Flg | IF_LvMgmt_KL15ActSts_Flg | 1 | 0 | boolean | Flg |  |  |  | 0 | 0
| Port present | S/R Port | CtAp_VehStat_swc |  | Output | tec_LvMgmt_SelfChkSts_Flg | IF_LvMgmt_SelfChkSts_Flg | 1 | 0 | boolean | Flg |  |  |  | 0 | 0
| Port present | S/R Port | CtAp_DiagIf_swc |  | Output | tec_LvMgmt_EISSDiagDTC_8bit | IF_LvMgmt_EISSDiagDTC_8bit | 1 | 0 | uint8 | Enum |  |  |  | 0 | 0
R_LvBattMgmt_Cyclic_20ms | Port present | S/R Port | YDF_WakeUp_swc | ECU_stLINWake | Input | tec_BswM_LinWakeUp_Flg | IF_BswM_LinWakeUp_Flg | 1 | 0 | boolean | Flg |  |  |  | 0 | 0
| Port present | S/R Port | CAN/DBC |  | Input | tec_ComM_IBSBattTemp_C | IF_ComM_IBSBattTemp_C | 1 | 0 | single | ℃ |  |  |  | 0 | 0
| Port present | S/R Port | CAN/DBC |  | Input | tec_ComM_IBSBattSOC_pct | IF_ComM_IBSBattSOC_pct | 1 | 0 | single | % |  |  |  | 0 | 0
| Port present | S/R Port | CAN/DBC |  | Input | tec_ComM_IBSBattUDc_V | IF_ComM_IBSBattUDc_V | 1 | 0 | single | V |  |  |  | 0 | 0
| Port present | S/R Port | CAN/DBC |  | Input | tec_ComM_IBSBattIDc_A | IF_ComM_IBSBattIDc_A | 1 | 0 | single | A |  |  |  | 0 | 0
| Modify | S/R Port | CAN/DBC |  | Input | tec_ComM_BMSBattDispSOC_pct | IF_ComM_BMSBattDispSOC_pct | 1 | 0 | single | % |  |  |  | 0 | 0
| Port present | S/R Port | CAN/DBC |  | Input | tec_ComM_IBSBattDchaWakeUp_Flg | IF_ComM_IBSBattDchaWakeUp_Flg | 1 | 0 | boolean | Flg |  |  |  | 0 | 0
| Port present | S/R Port | CAN/DBC |  | Input | tec_ComM_IBSBattChrgWakeUp_Flg | IF_ComM_IBSBattChrgWakeUp_Flg | 1 | 0 | boolean | Flg |  |  |  | 0 | 0
| Port present | S/R Port | CAN/DBC |  | Input | tec_ComM_IBSBattSOCWakeUp_Flg | IF_ComM_IBSBattSOCWakeUp_Flg | 1 | 0 | boolean | Flg |  |  |  | 0 | 0
| Port present | S/R Port | / |  | Output | tec_LvMgmt_IBSBattDiagSts_Enum | IF_LvMgmt_IBSBattDiagSts_Enum | 1 | 0 | uint8 | Enum |  |  |  | 0 | 0
| Port present | S/R Port | CtAp_BMSMgmt_swc |  | Output | tec_LvMgmt_IBSBattReChrgReq_Flg | IF_LvMgmt_IBSBattReChrgReq_Flg | 1 | 0 | boolean | Flg |  |  |  | 0 | 0
| Port present | S/R Port | CtAp_DiagIf_swc |  | Output | tec_LvMgmt_LvBattMgmtDiagDTC_8bit | IF_LvMgmt_LvBattMgmtDiagDTC_8bit | 1 | 0 | uint8 | Enum |  |  |  | 0 | 0

## High Voltage System Management
Runnable | Interface Status in ARXML | AR Port type | Connected swc | Signal Name/Diag Job | Direction | Signal name | AR IF | scaling | offset | type | unit | range | width | description | Initial Value | Intial value with factor | Comment
R_BMSMgmt_Cyclic_20ms | Port present | S/R Port | CAN/DBC |  | Input | tec_ComM_PEPSPwrMod_Enum | IF_ComM_PEPSPwrMod_Enum | 1 | 0 | uint8 | Enum |  |  |  | 0 | 0
| Port present | S/R Port | CAN/DBC |  | Input | tec_ComM_SGWRemHvCtrlReq_Enum | IF_ComM_SGWRemHvCtrlReq_Enum | 1 | 0 | uint8 | Enum |  |  |  | 0 | 0
| Port present | S/R Port | CAN/DBC |  | Input | tec_ComM_BMSRTCReq_Flg | IF_ComM_BMSRTCReq_Flg | 1 | 0 | boolean | Flg |  |  |  | 0 | 0
| Modify | S/R Port | CAN/DBC |  | Input | tec_ComM_BMSBattDispSOC_pct | IF_ComM_BMSBattDispSOC_pct | 1 | 0 | single | % |  |  |  | 0 | 0
| Port present | S/R Port | CAN/DBC |  | Input | tec_ComM_BMSNegRlySts_Enum | IF_ComM_BMSNegRlySts_Enum | 1 | 0 | uint8 | Enum |  |  |  | 0 | 0
| Port present | S/R Port | CAN/DBC |  | Input | tec_ComM_BMSPosRlySts_Enum | IF_ComM_BMSPosRlySts_Enum | 1 | 0 | uint8 | Enum |  |  |  | 0 | 0
| Port present | S/R Port | CAN/DBC |  | Input | tec_ComM_BMSWrkMod_Enum | IF_ComM_BMSWrkMod_Enum | 1 | 0 | uint8 | Enum |  |  |  | 0 | 0
| Port present | S/R Port | CAN/DBC |  | Input | tec_ComM_DCDCHvInpUDc_V | IF_ComM_DCDCHvInpUDc_V | 1 | 0 | single | V |  |  |  | 0 | 0
| Port present | S/R Port | CAN/DBC |  | Input | tec_ComM_BMSBattLnkUDc_V | IF_ComM_BMSBattLnkUDc_V | 1 | 0 | single | V |  |  |  | 0 | 0
| Port present | S/R Port | CAN/DBC |  | Input | tec_ComM_MCUUDc_V | IF_ComM_MCUUDc_V | 1 | 0 | single | V |  |  |  | 0 | 0
| Port present | S/R Port | CtAp_TCUMgmt_swc |  | Input | tec_HvMgmt_TCUWrkModActSts_Enum | IF_HvMgmt_TCUWrkModActSts_Enum | 1 | 0 | uint8 | Enum |  |  |  | 0 | 0
| Port present | S/R Port | CtAp_LvBattMgmt_swc |  | Input | tec_LvMgmt_IBSBattReChrgReq_Flg | IF_LvMgmt_IBSBattReChrgReq_Flg | 1 | 0 | boolean | Flg |  |  |  | 0 | 0
| Port present | S/R Port | CtAp_VehSpd_swc |  | Input | tec_VehMot_VehSpd_kph | IF_VehMot_VehSpd_kph | 1 | 0 | single | km/h |  |  |  | 0 | 0
| Port present | S/R Port | CtAp_VehSpd_swc |  | Input | tec_VehMot_VehSpdVld_Flg | IF_VehMot_VehSpdVld_Flg | 1 | 0 | boolean | Flg |  |  |  | 0 | 0
| Port present | S/R Port | CtAp_VehStat_swc |  | Input | tec_ModMgmt_HvSts_Enum | IF_ModMgmt_HvSts_Enum | 1 | 0 | uint8 | Enum |  |  |  | 0 | 0
| Port present | S/R Port | CtAp_FltReactn_swc |  | Input | tec_ErrMgmt_HvCtrl_8bit | IF_ErrMgmt_HvCtrl_8bit | 1 | 0 | uint8 | Enum |  |  |  | 0 | 0
| Port present | S/R Port | CtAp_GearCoor_swc |  | Input | tec_GearMgmt_ActGear_Enum | IF_GearMgmt_ActGear_Enum | 1 | 0 | uint8 | Enum |  |  |  | 0 | 0
| Port present | S/R Port | CtAp_ChrgPreHeat_swc |  | Input | tec_ChrMgmt_NegRlyOpenReq_Flg | IF_ChrMgmt_NegRlyOpenReq_Flg | 1 | 0 | boolean | Flg |  |  |  | 0 | 0
| Port present | S/R Port | CtAp_ChrgStat_swc |  | Input | tec_ChrMgmt_ChrgSts_Enum | IF_ChrMgmt_ChrgSts_Enum | 1 | 0 | uint8 | Enum |  |  |  | 0 | 0
| Port present | S/R Port | CtAp_ChrgStat_swc |  | Input | tec_ChrMgmt_ReqHvRdy_Flg | IF_ChrMgmt_ReqHvRdy_Flg | 1 | 0 | boolean | Flg |  |  |  | 0 | 0
| Port present | S/R Port | CAN/DBC |  | Output | tec_HvMgmt_ReqModBMS_Flg | IF_HvMgmt_ReqModBMS_Flg | 1 | 0 | boolean | Flg |  |  |  | 0 | 0
| Port present | S/R Port | CtAp_VehStat_swc/CtAp_MCUMgmt_swc |  | Output | tec_HvMgmt_BMSWrkModActSts_Enum | IF_HvMgmt_BMSWrkModActSts_Enum | 1 | 0 | uint8 | Enum |  |  |  | 0 | 0
| Port present | S/R Port | CAN/DBC |  | Output | tec_HvMgmt_BMSNegRlyCtrlReq_Flg | IF_HvMgmt_BMSNegRlyCtrlReq_Flg | 1 | 0 | boolean | Flg |  |  |  | 0 | 0
| Port present | S/R Port | CtAp_VehStat_swc |  | Output | tec_HvMgmt_BMSNegRlyActSts_Enum | IF_HvMgmt_BMSNegRlyActSts_Enum | 1 | 0 | uint8 | Enum |  |  |  | 0 | 0
| Port present | S/R Port | CtAp_VehStat_swc |  | Output | tec_HvMgmt_BMSPosRlyActSts_Enum | IF_HvMgmt_BMSPosRlyActSts_Enum | 1 | 0 | uint8 | Enum |  |  |  | 0 | 0
| Port present | S/R Port | CtAp_TCUMgmt_swc/CtAp_DCDCMgmt_swc |  | Output | tec_HvMgmt_BMSNormHvDwnReq_Flg | IF_HvMgmt_BMSNormHvDwnReq_Flg | 1 | 0 | boolean | Flg |  |  |  | 0 | 0
| Port present | S/R Port | CtAp_DiagIf_swc/CtAp_DCDCMgmt_swc |  | Output | tec_HvMgmt_BMSDTC_8bit | IF_HvMgmt_BMSDTC_8bit | 1 | 0 | uint8 | Enum |  |  |  | 0 | 0
R_DCFCMgmt_Cyclic_20ms | Port present | S/R Port | CAN/DBC |  | Input | tec_ComM_PODDcPosRlySts_Enum | IF_ComM_PODDcPosRlySts_Enum | 1 | 0 | uint8 | Enum |  |  |  | 0 | 0
| Port present | S/R Port | CAN/DBC |  | Input | tec_ComM_PODDcNegRlySts_Enum | IF_ComM_PODDcNegRlySts_Enum | 1 | 0 | uint8 | Enum |  |  |  | 0 | 0
| Port present | S/R Port | CtAp_ChrgSeqCtrl_swc |  | Input | tec_DCChrg_DCFCClsReq_Flg | IF_DCChrg_DCFCClsReq_Flg | 1 | 0 | boolean | Flg |  |  |  | 0 | 0
| Port present | S/R Port | CAN/DBC |  | Output | tec_HvMgmt_DCFCReqSts_Flg | IF_HvMgmt_DCFCReqSts_Flg | 1 | 0 | boolean | Flg |  |  |  | 0 | 0
| Port present | S/R Port | CtAp_ChrgSeqCtrl_swc |  | Output | tec_HvMgmt_DCFCWrkModActSts_Enum | IF_HvMgmt_DCFCWrkModActSts_Enum | 1 | 0 | uint8 | Enum |  |  |  | 0 | 0
| Port present | S/R Port | CtAp_DiagIf_swc/CtAp_ChrgComM_swc |  | Output | tec_HvMgmt_DCFCDTC_8bit | IF_HvMgmt_DCFCDTC_8bit | 1 | 0 | uint8 | Enum |  |  |  | 0 | 0
R_MCUMgmt_Cyclic_20ms | Port present | S/R Port | CAN/DBC |  | Input | tec_ComM_MCUWrkMod_Enum | IF_ComM_MCUWrkMod_Enum | 1 | 0 | uint8 | Enum |  |  |  | 0 | 0
| Port present | S/R Port | CAN/DBC |  | Input | tec_ComM_PEPSPwrMod_Enum | IF_ComM_PEPSPwrMod_Enum | 1 | 0 | uint8 | Enum |  |  |  | 0 | 0
| Port present | S/R Port | CAN/DBC |  | Input | tec_ComM_BCMImmoSts_Enum | IF_ComM_BCMImmoSts_Enum | 1 | 0 | uint8 | Enum |  |  |  | 0 | 0
| Port present | S/R Port | CAN/DBC |  | Input | tec_ComM_SGWSysRdyReq_Flg | IF_ComM_SGWSysRdyReq_Flg | 1 | 0 | boolean | Flg |  |  |  | 0 | 0
| Port present | S/R Port | CAN/DBC |  | Input | tec_ComM_DCMFLDoorSts_Flg | IF_ComM_DCMFLDoorSts_Flg | 1 | 0 | boolean | Flg |  |  |  | 0 | 0
| Port present | S/R Port | CAN/DBC |  | Input | tec_ComM_ACUDrvSeatBltSts_Flg | IF_ComM_ACUDrvSeatBltSts_Flg | 1 | 0 | boolean | Flg |  |  |  | 0 | 0
| Port present | S/R Port | CAN/DBC |  | Input | tec_ComM_ACUDrvSeatBltStsVld_Flg | IF_ComM_ACUDrvSeatBltStsVld_Flg | 1 | 0 | boolean | Flg |  |  |  | 0 | 0
| Port present | S/R Port | CtAp_BMSMgmt_swc |  | Input | tec_HvMgmt_BMSWrkModActSts_Enum | IF_HvMgmt_BMSWrkModActSts_Enum | 1 | 0 | uint8 | Enum |  |  |  | 0 | 0
| Port present | S/R Port | CtAp_VehStat_swc |  | Input | tec_ModMgmt_HvSts_Enum | IF_ModMgmt_HvSts_Enum | 1 | 0 | uint8 | Enum |  |  |  | 0 | 0
| Port present | S/R Port | CtAp_FltReactn_swc |  | Input | tec_ErrMgmt_HvCtrl_8bit | IF_ErrMgmt_HvCtrl_8bit | 1 | 0 | uint8 | Enum |  |  |  | 0 | 0
| Port present | S/R Port | CtAp_ChrStat_swc |  | Input | tec_ChrMgmt_ChrgSts_Enum | IF_ChrMgmt_ChrgSts_Enum | 1 | 0 | uint8 | Enum |  |  |  | 0 | 0
| Port present | S/R Port | CtAp_GearCoor_swc |  | Input | tec_GearMgmt_ActGear_Enum | IF_GearMgmt_ActGear_Enum | 1 | 0 | uint8 | Enum |  |  |  | 0 | 0
| Port present | S/R Port | CAN/DBC/CtAp_TorqModMap_swc |  | Output | tec_HvMgmt_MCUReqSts_Enum | IF_HvMgmt_MCUReqSts_Enum | 1 | 0 | uint8 | Enum |  |  |  | 0 | 0
| Port present | S/R Port | CtAp_VehStat_swc/CtAp_OnePedlCtrl_swc |  | Output | tec_HvMgmt_MCUWrkModActSts_Enum | IF_HvMgmt_MCUWrkModActSts_Enum | 1 | 0 | uint8 | Enum |  |  |  | 0 | 0
| Port present | S/R Port | CtAp_DiagIf_swc |  | Output | tec_HvMgmt_MCUDTC_8bit | IF_HvMgmt_MCUDTC_8bit | 1 | 0 | uint8 | Enum |  |  |  | 0 | 0
R_DCDCMgmt_Cyclic_20ms | Port present | S/R Port | CAN/DBC |  | Input | tec_ComM_DCDCHvInpUDc_V | IF_ComM_DCDCHvInpUDc_V | 1 | 0 | single | V |  |  |  | 0 | 0
| Port present | S/R Port | CAN/DBC |  | Input | tec_ComM_BMSBattLnkUDc_V | IF_ComM_BMSBattLnkUDc_V | 1 | 0 | single | V |  |  |  | 0 | 0
| Port present | S/R Port | CAN/DBC |  | Input | tec_ComM_DCDCWrkMod_Enum | IF_ComM_DCDCWrkMod_Enum | 1 | 0 | uint8 | Enum |  |  |  | 0 | 0
| Port present | S/R Port | CAN/DBC |  | Input | tec_ComM_DCDCActLvUDc_V | IF_ComM_DCDCActLvUDc_V | 1 | 0 | single | V |  |  |  | 0 | 0
| Port present | S/R Port | CAN/DBC |  | Input | tec_ComM_BMSChrgSts_Enum | IF_ComM_BMSChrgSts_Enum | 1 | 0 | uint8 | Enum |  |  |  | 0 | 0
| Port present | S/R Port | CtAp_BMSMgmt_swc |  | Input | tec_HvMgmt_BMSNormHvDwnReq_Flg | IF_HvMgmt_BMSNormHvDwnReq_Flg | 1 | 0 | boolean | Flg |  |  |  | 0 | 0
| Port present | S/R Port | CtAp_VehStat_swc |  | Input | tec_ModMgmt_HvSts_Enum | IF_ModMgmt_HvSts_Enum | 1 | 0 | uint8 | Enum |  |  |  | 0 | 0
| Port present | S/R Port | CtAp_FltReactn_swc |  | Input | tec_ErrMgmt_HvCtrl_8bit | IF_ErrMgmt_HvCtrl_8bit | 1 | 0 | uint8 | Enum |  |  |  | 0 | 0
| Port present | S/R Port | CtAp_ChrgPreHeat_swc |  | Input | tec_ChrMgmt_PreheatPODDiReq_Flg | IF_ChrMgmt_PreheatPODDiReq_Flg | 1 | 0 | boolean | Flg |  |  |  | 0 | 0
| Port present | S/R Port | CtAp_ChrgStat_swc |  | Input | tec_ChrMgmt_ChrgSts_Enum | IF_ChrMgmt_ChrgSts_Enum | 1 | 0 | uint8 | Enum |  |  |  | 0 | 0
| Port present | S/R Port | CAN/DBC |  | Output | tec_HvMgmt_ReqDCDCMod_Enum | IF_HvMgmt_ReqDCDCMod_Enum | 1 | 0 | uint8 | Enum |  |  |  | 0 | 0
| Port present | S/R Port | CAN/DBC |  | Output | tec_HvMgmt_DCDCDmdLvUDc_V | IF_HvMgmt_DCDCDmdLvUDc_V | 1 | 0 | single | V |  |  |  | 0 | 0
| Port present | S/R Port | CtAp_TCUMgmt_swc CtAp_ChrgPreHeat_swc CtAp_ACParMgmt_swc |  | Output | tec_HvMgmt_DCDCWrkModActSts_Enum | IF_HvMgmt_DCDCWrkModActSts_Enum | 1 | 0 | uint8 | Enum |  |  |  | 0 | 0
| Port present | S/R Port | CAN/DBC/CtAp_DiagIf_swc |  | Output | tec_HvMgmt_DCDCDTC_8bit | IF_HvMgmt_DCDCDTC_8bit | 1 | 0 | uint8 | Enum |  |  |  | 0 | 0
R_TCUMgmt_Cyclic_20ms | Port present | S/R Port | CtAp_DCDCMgmt_swc |  | Input | tec_HvMgmt_DCDCWrkModActSts_Enum | IF_HvMgmt_DCDCWrkModActSts_Enum | 1 | 0 | uint8 | Enum |  |  |  | 0 | 0
| Port present | S/R Port | CtAp_BMSMgmt_swc |  | Input | tec_HvMgmt_BMSNormHvDwnReq_Flg | IF_HvMgmt_BMSNormHvDwnReq_Flg | 1 | 0 | boolean | Flg |  |  |  | 0 | 0
| Port present | S/R Port | CtAp_VehStat_swc |  | Input | tec_ModMgmt_HvSts_Enum | IF_ModMgmt_HvSts_Enum | 1 | 0 | uint8 | Enum |  |  |  | 0 | 0
| Port present | S/R Port | CtAp_FltReactn_swc |  | Input | tec_ErrMgmt_HvCtrl_8bit | IF_ErrMgmt_HvCtrl_8bit | 1 | 0 | uint8 | Enum |  |  |  | 0 | 0
| Port present | S/R Port | CAN/DBC |  | Input | tec_ComM_MotActTq_Nm | IF_ComM_MotActTq_Nm | 1 | 0 | single | Nm |  |  |  | 0 | 0
| Port present | S/R Port | CAN/DBC |  | Output | tec_HvMgmt_ReqTCUMod_Enum | IF_HvMgmt_ReqTCUMod_Enum | 1 | 0 | uint8 | Enum |  |  |  | 0 | 0
| Port present | S/R Port | CtAp_BMSMgmt_swc |  | Output | tec_HvMgmt_TCUWrkModActSts_Enum | IF_HvMgmt_TCUWrkModActSts_Enum | 1 | 0 | uint8 | Enum |  |  |  | 0 | 0
| Port present | S/R Port | CtAp_DiagIf_swc |  | Output | tec_HvMgmt_TCUDTC_8bit | IF_HvMgmt_TCUDTC_8bit | 1 | 0 | uint8 | Enum |  |  |  | 0 | 0

## Error Management
Runnable | Interface Status in ARXML | AR Port type | Connected SWC | Signal Name/Diag Job | Direction | Signal name | AR IF | scaling | offset | type | unit | range | width | description | Initial Value | Intial value with factor | Comment
R_ComMErr_Cyclic_10ms | Port present | S/R Port | CtAp_VehStat_swc |  | Input | tec_ModMgmt_HvSts_Enum | IF_ModMgmt_HvSts_Enum | 1 | 0 | uint8 | Enum
| Modify | S/R Port | CtAp_ChrgStat_swc |  | Input | tec_ChrMgmt_ChrgSts_Enum | IF_ChrMgmt_ChrgSts_Enum | 1 | 0 | uint8 | Enum
| Modify | S/R Port | CtAp_VehSpd_swc |  | Input | tec_VehMot_VehSpd_kph | IF_VehMot_VehSpd_kph | 1 | 0 | single | Km/h
| Modify | S/R Port | DBC |  | Input | tec_ComM_BMSErrLvl_Enum | IF_ComM_BMSErrLvl_Enum | 1 | 0 | uint8 | Enum
| Modify | S/R Port | DBC |  | Input | tec_ComM_MCUErrLvl_Enum | IF_ComM_MCUErrLvl_Enum | 1 | 0 | uint8 | Enum
| Modify | S/R Port | DBC |  | Input | tec_ComM_OBCErrLvl_Enum | IF_ComM_OBCErrLvl_Enum | 1 | 0 | uint8 | Enum
| Modify | S/R Port | DBC |  | Input | tec_ComM_DCDCErrLvl_Enum | IF_ComM_DCDCErrLvl_Enum | 1 | 0 | uint8 | Enum
| Modify | S/R Port | DBC |  | Input | tec_ComM_TCUErrLvl_Enum | IF_ComM_TCUErrLvl_Enum | 1 | 0 | uint8 | Enum
| Modify | S/R Port | YDF_WakeUp_Swc | Rte_IsUpdated_YDF_WakeUp_Swc_BMSCommunicationFailedInfo_DiagStatus | Input | tec_BswM_BMSComUpd_Flg | IF_BswM_BMSComUpd_Flg | 1 | 0 | boolean | Flg
| Modify | S/R Port | YDF_WakeUp_Swc | Rte_IsUpdated_YDF_WakeUp_Swc_IBSCommunicationFailedInfo_DiagStatus | Input | tec_BswM_IBSComUpd_Flg | IF_BswM_IBSComUpd_Flg | 1 | 0 | boolean | Flg
| Modify | S/R Port | YDF_WakeUp_Swc | Rte_IsUpdated_YDF_WakeUp_Swc_FWACommunicationFailedInfo_DiagStatus | Input | tec_BswM_FWAComUpd_Flg | IF_BswM_FWAComUpd_Flg | 1 | 0 | boolean | Flg
| Modify | S/R Port | YDF_WakeUp_Swc | Rte_IsUpdated_YDF_WakeUp_Swc_ACUCommunicationFailedInfo_DiagStatus | Input | tec_BswM_ACUComUpd_Flg | IF_BswM_ACUComUpd_Flg | 1 | 0 | boolean | Flg
| Modify | S/R Port | YDF_WakeUp_Swc | Rte_IsUpdated_YDF_WakeUp_Swc_YRSCommunicationFailedInfo_DiagStatus | Input | tec_BswM_YRSComUpd_Flg | IF_BswM_YRSComUpd_Flg | 1 | 0 | boolean | Flg
| Modify | S/R Port | YDF_WakeUp_Swc | Rte_IsUpdated_YDF_WakeUp_Swc_ADCUCommunicationFailedInfo_DiagStatus | Input | tec_BswM_ADCUComUpd_Flg | IF_BswM_ADCUComUpd_Flg | 1 | 0 | boolean | Flg
| Modify | S/R Port | YDF_WakeUp_Swc | Rte_IsUpdated_YDF_WakeUp_Swc_TCUCommunicationFailedInfo_DiagStatus | Input | tec_BswM_TCUComUpd_Flg | IF_BswM_TCUComUpd_Flg | 1 | 0 | boolean | Flg
| Modify | S/R Port | YDF_WakeUp_Swc | Rte_IsUpdated_YDF_WakeUp_Swc_MCUCommunicationFailedInfo_DiagStatus | Input | tec_BswM_MCUComUpd_Flg | IF_BswM_MCUComUpd_Flg | 1 | 0 | boolean | Flg
| Modify | S/R Port | YDF_WakeUp_Swc | Rte_IsUpdated_YDF_WakeUp_Swc_OBCCommunicationFailedInfo_DiagStatus | Input | tec_BswM_OBCComUpd_Flg | IF_BswM_OBCComUpd_Flg | 1 | 0 | boolean | Flg
| Modify | S/R Port | YDF_WakeUp_Swc | Rte_IsUpdated_YDF_WakeUp_Swc_DCDCCommunicationFailedInfo_DiagStatus | Input | tec_BswM_DCDCComUpd_Flg | IF_BswM_DCDCComUpd_Flg | 1 | 0 | boolean | Flg
| Modify | S/R Port | YDF_WakeUp_Swc | Rte_IsUpdated_YDF_WakeUp_Swc_IVICommunicationFailedInfo_DiagStatus | Input | tec_BswM_IVIComUpd_Flg | IF_BswM_IVIComUpd_Flg | 1 | 0 | boolean | Flg
| Modify | S/R Port | YDF_WakeUp_Swc | Rte_IsUpdated_YDF_WakeUp_Swc_PRNDCommunicationFailedInfo_DiagStatus | Input | tec_BswM_PRNDComUpd_Flg | IF_BswM_PRNDComUpd_Flg | 1 | 0 | boolean | Flg
| Modify | S/R Port | YDF_WakeUp_Swc | Rte_IsUpdated_YDF_WakeUp_Swc_DCMFLCommunicationFailedInfo_DiagStatus | Input | tec_BswM_DCMFLComUpd_Flg | IF_BswM_DCMFLComUpd_Flg | 1 | 0 | boolean | Flg
| Modify | S/R Port | YDF_WakeUp_Swc | Rte_IsUpdated_YDF_WakeUp_Swc_BCMCommunicationFailedInfo_DiagStatus | Input | tec_BswM_BCMComUpd_Flg | IF_BswM_BCMComUpd_Flg | 1 | 0 | boolean | Flg
| Modify | S/R Port | YDF_WakeUp_Swc | Rte_IsUpdated_YDF_WakeUp_Swc_SGWCommunicationFailedInfo_DiagStatus | Input | tec_BswM_SGWComUpd_Flg | IF_BswM_SGWComUpd_Flg | 1 | 0 | boolean | Flg
| Modify | S/R Port | CtAp_DiagIf_swc |  | Output | tec_ErrMgmt_ECUComFail_16bit | IF_ErrMgmt_ECUComFail_16bit | 1 | 0 | uint16 | Enum
| Modify | S/R Port | CtAp_DiagIf_swc |  | Output | tec_ErrMgmt_ComErrLvl_Enum | IF_ErrMgmt_ComErrLvl_Enum | 1 | 0 | uint8 | Enum
R_HVSfty_Cyclic_10ms | Modify | S/R Port | CtAp_VehStat_swc |  | Input | tec_ModMgmt_HvSts_Enum | IF_ModMgmt_HvSts_Enum | 1 | 0 | uint8 | Enum
| Modify | S/R Port | CtAp_VehSpd_swc |  | Input | tec_VehMot_VehSpd_kph | IF_VehMot_VehSpd_kph | 1 | 0 | Single | Km/h
| Modify | S/R Port | DBC |  | Input | tec_ComM_ACUCrashOutpSts_Enum | IF_ComM_ACUCrashOutpSts_Enum | 1 | 0 | uint8 | Enum
| Modify | S/R Port | DBC |  | Input | tec_ComM_BMSInslaErrLvl_Enum | IF_ComM_BMSInslaErrLvl_Enum | 1 | 0 | uint8 | Enum
| Modify | S/R Port | DBC |  | Input | tec_ComM_BMSCellHiTempErr_Enum | IF_ComM_BMSCellHiTempErr_Enum | 1 | 0 | uint8 | Enum
| Modify | S/R Port | DBC |  | Input | tec_ComM_MCUTempOvrSts_Enum | IF_ComM_MCUTempOvrSts_Enum | 1 | 0 | uint8 | Enum
| Modify | S/R Port | DBC |  | Input | tec_ComM_BMSHVILSts_Flg | IF_ComM_BMSHVILSts_Flg | 1 | 0 | boolean | Flg
| Modify | S/R Port | In_Out.h |  | Input | tec_IOAbs_HVILPwmVld_Flg | IF_IOAbs_HVILPwmVld_Flg | 1 | 0 | boolean | Flg
| Modify | S/R Port | In_Out.h |  | Input | tec_IOAbs_HVILPwmFrq_Hz | IF_IOAbs_HVILPwmFrq_Hz | 1 | 0 | uint8 | Hz
| Modify | S/R Port | CtAp_DiagIf_swc |  | Output | tec_ErrMgmt_HVILErr2VehLvl_Enum | IF_ErrMgmt_HVILErr2VehLvl_Enum | 1 | 0 | uint8 | Enum
| Modify | S/R Port | CtAp_DiagIf_swc |  | Output | tec_ErrMgmt_CrashErr2VehLvl_Enum | IF_ErrMgmt_CrashErr2VehLvl_Enum | 1 | 0 | uint8 | Enum
| Modify | S/R Port | CtAp_DiagIf_swc |  | Output | tec_ErrMgmt_InslaErr2VehLvl_Enum | IF_ErrMgmt_InslaErr2VehLvl_Enum | 1 | 0 | uint8 | Enum
| Modify | S/R Port | CtAp_DiagIf_swc |  | Output | tec_ErrMgmt_VCUHVIL_Flg | IF_ErrMgmt_VCUHVIL_Flg | 1 | 0 | boolean | Flg
| Modify | S/R Port | DBC |  | Output | tec_ErrMgmt_HvBattTempOvrLamp_Flg | IF_ErrMgmt_HvBatTempOvrLamp_Flg | 1 | 0 | boolean | Flg
| Modify | S/R Port | DBC |  | Output | tec_ErrMgmt_DrvMotTempOvrLamp_Flg | IF_ErrMgmt_DrvMotTempOvrLamp_Flg | 1 | 0 | boolean | Flg
| Modify | S/R Port | DBC |  | Output | tec_ErrMgmt_VehHVIL_Flg | IF_ErrMgmt_VehHVIL_Flg | 1 | 0 | boolean | Flg
| Modify | S/R Port | DBC |  | Output | tec_ErrMgmt_InslaFlt_Flg | IF_ErrMgmt_InslaFlt_Flg | 1 | 0 | boolean | Flg
R_FltReactn_Cyclic_10ms | Modify | S/R Port | CtAp_DiagIf_swc |  | Input | tec_ErrMgmt_VehErrLvl_Enum | IF_ErrMgmt_VehErrLvl_Enum | 1 | 0 | uint8 | Enum
| Modify | S/R Port | CtAp_DiagIf_swc |  | Input | tec_ErrMgmt_ComFailDTC_16bit | IF_ErrMgmt_ComFailDTC_16bit | 1 | 0 | uint16 | Enum
| Modify | S/R Port | CtAp_DiagIf_swc |  | Input | tec_ErrMgmt_ChassisFailDTC_16bit | IF_ErrMgmt_ChassisFailDTC_16bit | 1 | 0 | uint16 | Enum
| Modify | S/R Port | CtAp_DiagIf_swc |  | Input | tec_ErrMgmt_TqFailDTC_16bit | IF_ErrMgmt_TqFailDTC_16bit | 1 | 0 | uint16 | Enum
| Modify | S/R Port | CtAp_DiagIf_swc |  | Input | tec_ErrMgmt_ChrgFailDTC_32bit | IF_ErrMgmt_ChrgFailDTC_32bit | 1 | 0 | uint32 | Enum
| Modify | S/R Port | CtAp_DiagIf_swc |  | Input | tec_ErrMgmt_HvFailDTC_16bit | IF_ErrMgmt_HvFailDTC_16bit | 1 | 0 | uint16 | Enum
| Modify | S/R Port | CtAp_ChrgStat_swc |  | Output | tec_ErrMgmt_ChrgCtrl_8bit | IF_ErrMgmt_ChrgCtrl_8bit | 1 | 0 | uint8 | Enum
| Modify | S/R Port | CtAp_TorqLmt_swc |  | Output | tec_ErrMgmt_TqCtrl_8bit | IF_ErrMgmt_TqCtrl_8bit | 1 | 0 | uint8 | Enum
| Modify | S/R Port | CtAp_SpdLmt_swc |  | Output | tec_ErrMgmt_VehSpdLmt_8bit | IF_ErrMgmt_VehSpdLmt_8bit | 1 | 0 | uint8 | Enum
| Modify | S/R Port | CtAp_SpdLmt_swc |  | Output | tec_ErrMgmt_VehSpdLmt_kph | IF_ErrMgmt_VehSpdLmt_kph | 1 | 0 | single | Km/h
| Modify | S/R Port | CtAp_CoastCtrl_swc、CtAp_BrkMgmt_swc、CtAp_OnePedCtrl_swc、 CtAp_AccrPedlDrv_swc、CtAp_VehStabyCtrl_swc、CtAp_CrpCtrl_swc、CtAp_DrvAsscCtrl_swc |  | Output | tec_ErrMgmt_ChassisCtrl_8bit | IF_ErrMgmt_ChassisCtrl_8bit | 1 | 0 | uint8 | Enum
| Modify | S/R Port | CtAp_BMSMgmt_swc、CtAp_MCUMgmt_swc、CtAp_DCDCMgmt_swc、CtAp_TCUMgmt_swc |  | Output | tec_ErrMgmt_HvCtrl_8bit | IF_ErrMgmt_HvCtrl_8bit | 1 | 0 | uint8 | Enum
| Modify | S/R Port | CtAp_EISSDiag_swc |  | Output | tec_ErrMgmt_OBCMesgLoss_Flg | IF_ErrMgmt_OBCMesgLoss_Flg | 1 | 0 | Boolean | Flg
R_DiagIf_Cyclic_10ms | Modify | S/R Port | CtAp_PdlAlys_swc |  | Input | tec_ChassisMgmt_PedlAlysDTC_16bit | IF_ChassisMgmt_PedlAlysDTC_16bit | 1 | 0 | uint16 | Enum
| Modify | S/R Port | CtAp_ComMErr_swc |  | Input | tec_ErrMgmt_ECUComFail_16bit | IF_ErrMgmt_ECUComFail_16bit | 1 | 0 | uint16 | Enum
| Modify | S/R Port | CtAp_ComMErr_swc |  | Input | tec_ErrMgmt_ComErrLvl_Enum | IF_ErrMgmt_ComErrLvl_Enum | 1 | 0 | uint8 | Enum
| Modify | S/R Port | CtAp_HVSfty_swc |  | Input | tec_ErrMgmt_HVILErr2VehLvl_Enum | IF_ErrMgmt_HVILErr2VehLvl_Enum | 1 | 0 | uint8 | Enum
| Modify | S/R Port | CtAp_HVSfty_swc |  | Input | tec_ErrMgmt_CrashErr2VehLvl_Enum | IF_ErrMgmt_CrashErr2VehLvl_Enum | 1 | 0 | uint8 | Enum
| Modify | S/R Port | CtAp_HVSfty_swc |  | Input | tec_ErrMgmt_InslaErr2VehLvl_Enum | IF_ErrMgmt_InslaErr2VehLvl_Enum | 1 | 0 | uint8 | Enum
| Modify | S/R Port | CtAp_HVSfty_swc |  | Input | tec_ErrMgmt_VCUHVIL_Flg | IF_ErrMgmt_VCUHVIL_Flg | 1 | 0 | Boolean | Flg
| Modify | S/R Port | CtAp_ElSSDiag_swc |  | Input | tec_LvMgmt_StayInRun_Flg | IF_LvMgmt_StayInRun_Flg | 1 | 0 | Boolean | Flg
| Modify | S/R Port | CtAp_ElSSDiag_swc |  | Input | tec_LvMgmt_EISSDiagDTC_8bit | IF_LvMgmt_EISSDiagDTC_8bit | 1 | 0 | uint8 | Enum
| Modify | S/R Port | CtAp_BMSMgmt_swc |  | Input | tec_HvMgmt_BMSDTC_8bit | IF_HvMgmt_BMSDTC_8bit | 1 | 0 | uint8 | Enum
| Modify | S/R Port | CtAp_MCUMgmt_swc |  | Input | tec_HvMgmt_MCUDTC_8bit | IF_HvMgmt_MCUDTC_8bit | 1 | 0 | uint8 | Enum
| Modify | S/R Port | CtAp_DCDCMgmt_swc |  | Input | tec_HvMgmt_DCDCDTC_8bit | IF_HvMgmt_DCDCDTC_8bit | 1 | 0 | uint8 | Enum
| Modify | S/R Port | CtAp_TCUMgmt_swc |  | Input | tec_HvMgmt_TCUDTC_8bit | IF_HvMgmt_TCUDTC_8bit | 1 | 0 | uint8 | Enum
| Modify | S/R Port | CtAp_DCFCMgmt_swc |  | Input | tec_HvMgmt_DCFCDTC_8bit | IF_HvMgmt_DCFCDTC_8bit | 1 | 0 | uint8 | Enum
| Modify | S/R Port | CtAp_VehStat_swc |  | Input | tec_ModMgmt_HvSts_Enum | IF_ModMgmt_HvSts_Enum | 1 | 0 | uint8 | Enum
| Modify | S/R Port | CtAp_VehSpd_swc |  | Input | tec_VehMot_VehSpd_kph | IF_VehMot_VehSpd_kph | 1 | 0 | single | Km/h
| Modify | S/R Port | CtAp_ChrgStat_swc |  | Input | tec_ChrMgmt_ChrgStsErrDTC_8bit | IF_ChrMgmt_ChrgStsErrDTC_8bit | 1 | 0 | uint8 | Enum
| Modify | S/R Port | CtAp_ChrgComM_swc |  | Input | tec_DCChrMgmt_DCChrgProcErrDTC_16bit | IF_DCChrMgmt_DCChrgProcErrDTC_16bit | 1 | 0 | uint16 | Enum
| Modify | S/R Port | CtAp_EmMgmt_swc |  | Input | tec_OBCMgmt_ElectcLockStatErrDTC_8bit | IF_OBCMgmt_ElectcLockStatErrDTC_8bit | 1 | 0 | uint8 | Enum
| Modify | S/R Port | CtAp_S2Mgmt_swc |  | Input | tec_OBCMgmt_S2SwtCtrlErrDTC_8bit | IF_OBCMgmt_S2SwtCtrlErrDTC_8bit | 1 | 0 | uint8 | Enum
| Modify | S/R Port | CtAp_OBCStsMgmt_swc |  | Input | tec_OBCMgmt_OBCCtrlErrDTC_8bit | IF_OBCMgmt_OBCCtrlErrDTC_8bit | 1 | 0 | uint8 | Enum
| Modify | S/R Port | BSW |  | Input | tec_BswM_ChassisBusOff_Flg | IF_BswM_ChassisBusOff_Flg | 1 | 0 | boolean | Flg
| Modify | S/R Port | BSW |  | Input | tec_BswM_EPTCANBusOff_Flg | IF_BswM_EPTCANBusOff_Flg | 1 | 0 | boolean | Flg
| Modify | S/R Port | BSW |  | Input | tec_BswM_LANPNC_Enum | IF_BswM_LANPNC_Enum | 1 | 0 | uint8 | Enum
| Modify | S/R Port | BSW |  | Input | tec_BswM_RamReadWrErrSts_Flg | IF_BswM_RamReadWrErrSts_Flg | 1 | 0 | boolean | Flg
| Modify | S/R Port | BSW |  | Input | tec_BswM_EEPRReadWrErrSts_Flg | IF_BswM_EEPRReadWrErrSts_Flg | 1 | 0 | boolean | Flg
| Modify | S/R Port | BSW |  | Input | tec_BswM_EEPRInitErrSts_Flg | IF_BswM_EEPRInitErrSts_Flg | 1 | 0 | boolean | Flg
| Modify | S/R Port | BSW |  | Input | tec_BswM_VCUBusOffSts_Flg | IF_BswM_VCUBusOffSts_Flg | 1 | 0 | boolean | Flg
| Modify | S/R Port | DBC、 CtAp_FltReactn_swc |  | Output | tec_ErrMgmt_VehErrLvl_Enum | IF_ErrMgmt_VehErrLvl_Enum | 1 | 0 | uint8 | Enum
| Modify | S/R Port | DBC |  | Output | tec_ErrMgmt_SysFailLamp_Enum | IF_ErrMgmt_SysFailLamp_Enum | 1 | 0 | uint8 | Enum
| Modify | S/R Port | DBC |  | Output | tec_ErrMgmt_LimpHomeLamp_Flg | IF_ErrMgmt_LimpHomeLamp_Flg | 1 | 0 | boolean | Flg
| Modify | S/R Port | DBC |  | Output | tec_ErrMgmt_HvBattFailLamp_Flg | IF_ErrMgmt_HvBattFailLamp_Flg | 1 | 0 | boolean | Flg
| Modify | S/R Port | DBC |  | Output | tec_ErrMgmt_MCUFltLamp_Flg | IF_ErrMgmt_MCUFltLamp_Flg | 1 | 0 | boolean | Flg
| Modify | S/R Port | DBC |  | Output | tec_ErrMgmt_DCDCFailLamp_Flg | IF_ErrMgmt_DCDCFailLamp_Flg | 1 | 0 | boolean | Flg
| Modify | C/S Port | DEM、 CtAp_FltReactn_swc、 CtAp_VehSpd_swc、CtAp_PdlAlys_swc |  | Output | tec_ErrMgmt_ComFailDTC_16bit | IF_ErrMgmt_ComFailDTC_16bit | 1 | 0 | uint16 | Enum
| Modify | C/S Port | DEM、 CtAp_FltReactn_swc |  | Output | tec_ErrMgmt_ChassisFailDTC_16bit | IF_ErrMgmt_ChassisFailDTC_16bit | 1 | 0 | uint16 | Enum
| Modify | C/S Port | DEM、 CtAp_FltReactn_swc |  | Output | tec_ErrMgmt_TqFailDTC_16bit | IF_ErrMgmt_TqFailDTC_16bit | 1 | 0 | uint16 | Enum
| Modify | C/S Port | DEM、 CtAp_FltReactn_swc |  | Output | tec_ErrMgmt_ChrgFailDTC_32bit | IF_ErrMgmt_ChrgFailDTC_32bit | 1 | 0 | uint32 | Enum
| Modify | C/S Port | DEM、 CtAp_FltReactn_swc |  | Output | tec_ErrMgmt_HvFailDTC_16bit | IF_ErrMgmt_HvFailDTC_16bit | 1 | 0 | uint16 | Enum

## Mode Management
Runnable | Interface Status in ARXML | AR Port type | Connected swc | Signal Name/Diag Job | Direction | Signal name | AR IF | scaling | offset | type | unit | range | width | description | Initial Value | Intial value with factor | Comment
R_DrvMod_Cyclic_20ms | Port present | S/R Port | CAN/DBC |  | Input | tec_ComM_IVIDrvModSet_Enum | IF_ComM_IVIDrvModSet_Enum | 1 | 0 | uint8 | Enum |  |  |  | 0 | 0
| Modify | S/R Port | CAN/DBC |  | Input | tec_ComM_BMSBattDispSOC_pct | IF_ComM_BMSBattDispSOC_pct | 1 | 0 | single | % |  |  |  | 0 | 0
| Port present | S/R Port | CAN/DBC |  | Input | tec_ComM_IVIAcclrLvlSts_Enum | IF_ComM_IVIAcclrLvlSts_Enum | 1 | 0 | uint8 | Enum |  |  |  | 0 | 0
| Modify | NVM Port |  |  | Input/Output | tec_NVM_MemDrvMod_Enum | IF_NVM_MemDrvMod_Enum | 1 | 0 | uint8 | Enum |  |  |  | 0 | 0
| Port present | S/R Port | CAN/DBC/CtAp_PwrLim_swc/CtAp_TorqCrossZr_swc |  | Output | tec_ModMgmt_ActDrvMod_Enum | IF_ModMgmt_ActDrvMod_Enum | 1 | 0 | uint8 | Enum |  |  |  | 0 | 0
| Modify | S/R Port | CAN/DBC |  | Output | tec_ModMgmt_DrvModSwtWarn_Flg | IF_ModMgmt_DrvModSwtWarn_Flg | 1 | 0 | boolean | Flg |  |  |  | 0 | 0
R_VehStat_Cyclic_20ms | Port present | S/R Port | Ctap_ElSSDiag_swc |  | Input | tec_LvMgmt_LvPwrDwn_Flg | IF_LvMgmt_LvPwrDwn_Flg | 1 | 0 | boolean | Flg |  |  |  | 0 | 0
| Port present | S/R Port | Ctap_ElSSDiag_swc |  | Input | tec_LvMgmt_SelfChkSts_Flg | IF_LvMgmt_SelfChkSts_Flg | 1 | 0 | boolean | Flg |  |  |  | 0 | 0
| Port present | S/R Port | CtAp_WakeUpRsn_swc |  | Input | tec_LvMgmt_WakeUpReq_Flg | IF_LvMgmt_WakeUpReq_Flg | 1 | 0 | boolean | Flg |  |  |  | 0 | 0
| Port present | S/R Port | CtAp_BMSMgmt_swc |  | Input | tec_HvMgmt_BMSWrkModActSts_Enum | IF_HvMgmt_BMSWrkModActSts_Enum | 1 | 0 | uint8 | Enum |  |  |  | 0 | 0
| Port present | S/R Port | CtAp_MCUMgmt_swc |  | Input | tec_HvMgmt_MCUWrkModActSts_Enum | IF_HvMgmt_MCUWrkModActSts_Enum | 1 | 0 | uint8 | Enum |  |  |  | 0 | 0
| Port present | S/R Port | CtAp_BMSMgmt_swc |  | Input | tec_HvMgmt_BMSNegRlyActSts_Enum | IF_HvMgmt_BMSNegRlyActSts_Enum | 1 | 0 | uint8 | Enum |  |  |  | 0 | 0
| Port present | S/R Port | CtAp_BMSMgmt_swc |  | Input | tec_HvMgmt_BMSPosRlyActSts_Enum | IF_HvMgmt_BMSPosRlyActSts_Enum | 1 | 0 | uint8 | Enum |  |  |  | 0 | 0
| Port present | S/R Port | CtAp_VehSpd_swc |  | Input | tec_VehMot_VehSpd_kph | IF_VehMot_VehSpd_kph | 1 | 0 | single | km/h |  |  |  | 0 | 0
| Port present | S/R Port | CAN/DBC/Ctap_ElSSDiag_swc/CtAp_BMSMgmt_swc/CtAp_MCUMgmt_swc/CtAp_DCDCMgmt_swc/CtAp_TCUMgmt_swc/CtAp_ChrgStat_swc/CtAp_ChrgPreHeat_swc/CtAp_ACParMgmt_swc/CtAp_ComMErr_swc/CtAp_HVSfty_swc/CtAp_DiagIf_swc/CtAp_ManSftGear_swc/CtAp_AutoSftGear_swc/CtAp_GearDiag_swc |  | Output | tec_ModMgmt_HvSts_Enum | IF_ModMgmt_HvSts_Enum | 1 | 0 | uint8 | Enum |  |  |  | 0 | 0
| Port present | S/R Port | Ctap_ElSSDiag_swc |  | Output | tec_ModMgmt_ReqSleep_Flg | IF_ModMgmt_ReqSleep_Flg | 1 | 0 | boolean | Flg |  |  |  | 0 | 0
| Port present | S/R Port | CtAp_ChrgStat_swc |  | Output | tec_ModMgmt_RstCtrl_Flg | IF_ModMgmt_RstCtrl_Flg | 1 | 0 | boolean | Flg |  |  |  | 0 | 0
| Port present | S/R Port | CAN/DBC |  | Output | tec_ModMgmt_SysRdy_Enum | IF_ModMgmt_SysRdy_Enum | 1 | 0 | uint8 | Enum |  |  |  | 0 | 0

## Gear Management
Runnable | Interface Status in ARXML | AR Port type | Connected SWC | Signal Name/Diag Job | Direction | Signal name | AR IF | scaling | offset | type | unit | range | width | description | Initial Value | Intial value with factor | Comment
R_ManSftGear_Cyclic_20ms | Port present | S/R Port | CtAp_GearCoor_swc |  | Input | tec_GearMgmt_ActGear_Enum | IF_GearMgmt_ActGear_Enum | 1 | 0 | uint8 | Enum
| Port present | S/R Port | CtAp_GearCoor_swc |  | Input | tec_GearMgmt_WakeUpFinish_Flg | IF_GearMgmt_WakeUpFinish_Flg | 1 | 0 | boolean | Flg
| Port present | S/R Port | CtAp_EPBLink_swc |  | Input | tec_GearMgmt_EPBPrkReqCmpl_Flg | IF_GearMgmt_EPBPrkReqCmpl_Flg | 1 | 0 | boolean | Flg
| Port present | S/R Port | CtAp_EPBLink_swc |  | Input | tec_GearMgmt_EPBRelsReqCmpl_Flg | IF_GearMgmt_EPBRelsReqCmpl_Flg | 1 | 0 | boolean | Flg
| Port present | S/R Port | CtAp_ChrgStat_swc |  | Input | tec_ChrMgmt_ChrgSts_Enum | IF_ChrMgmt_ChrgSts_Enum | 1 | 0 | uint8 | Enum
| Port present | S/R Port | CtAp_PdlAlys_swc |  | Input | tec_ChassisMgmt_AccrPedlPosn_pct | IF_ChassisMgmt_AccrPedlPosn_pct | 1 | 0 | Single | %
| Port present | S/R Port | CtAp_PdlAlys_swc |  | Input | tec_ChassisMgmt_AccrPedlVld_Flg | IF_ChassisMgmt_AccrPedlVld_Flg | 1 | 0 | boolean | Flg
| Port present | S/R Port | CtAp_PdlAlys_swc |  | Input | tec_ChassisMgmt_BrkSts_Flg | IF_ChassisMgmt_BrkSts_Flg | 1 | 0 | boolean | Flg
| Port present | S/R Port | CtAp_PdlAlys_swc |  | Input | tec_ChassisMgmt_BrkStsVld_Flg | IF_ChassisMgmt_BrkStsVld_Flg | 1 | 0 | boolean | Flg
| Port present | S/R Port | CtAp_VehStat_swc |  | Input | tec_ModMgmt_HvSts_Enum | IF_ModMgmt_HvSts_Enum | 1 | 0 | uint8 | Enum
| Port present | S/R Port | CtAp_VehSpd_swc |  | Input | tec_VehMot_VehSpd_kph | IF_VehMot_VehSpd_kph | 1 | 0 | Single | Km/h
| Port present | S/R Port | DBC |  | Input | tec_ComM_EPBWrkSts_Enum | IF_ComM_EPBWrkSts_Enum | 1 | 0 | uint8 | Enum
| Port present | S/R Port | DBC |  | Input | tec_ComM_GearRNDBtn_Enum | IF_ComM_GearRNDBtn_Enum | 1 | 0 | uint8 | Enum
| Port present | S/R Port | DBC |  | Input | tec_ComM_GearPBtn_Enum | IF_ComM_GearPBtn_Enum | 1 | 0 | uint8 | Enum
| Port present | S/R Port | DBC |  | Input | tec_ComM_GearPBtnFltSts_Flg | IF_ComM_GearPBtnFltSts_Flg | 1 | 0 | boolean | Flg
| Port present | S/R Port | DBC |  | Input | tec_ComM_GearRNDBtnFltSts_Flg | IF_ComM_GearRNDBtnFltSts_Flg | 1 | 0 | boolean | Flg
| Port present | S/R Port | DBC |  | Input | tec_ComM_IVIGearReq_Enum | IF_ComM_IVIGearReq_Enum | 1 | 0 | uint8 | Enum
| Port present | S/R Port | DBC |  | Input | tec_ComM_IBSTarGearReq_Enum | IF_ComM_IBSTarGearReq_Enum | 1 | 0 | uint8 | Enum
| Port present | S/R Port | CtAp_GearCoor_swc |  | Output | tec_GearMgmt_AllowGearShift_Enum | IF_GearMgmt_AllowGearShift_Enum | 1 | 0 | uint8 | Enum
| Port present | S/R Port | CtAp_EPBLink_swc |  | Output | tec_GearMgmt_AllowGearShiftWait_Enum | IF_GearMgmt_AllowGearShiftWait_Enum | 1 | 0 | uint8 | Enum
| Port present | S/R Port | CtAp_GearDiag_swc |  | Output | tec_GearMgmt_TarGearShift_Enum | IF_GearMgmt_TarGearShift_Enum | 1 | 0 | uint8 | Enum
| Port present | S/R Port | CtAp_GearDiag_swc、CtAp_AutoSftGear_swc |  | Output | tec_GearMgmt_InPlugDetd_Flg | IF_GearMgmt_InPlugDetd_Flg | 1 | 0 | boolean | Flg
| Port present | S/R Port | DBC |  | Output | tec_GearMgmt_TarGear_Enum | IF_GearMgmt_TarGear_Enum | 1 | 0 | uint8 | Enum
R_AutoSftGear_Cyclic_20ms | Port present | S/R Port | CtAp_ManSftGear_swc |  | Input | tec_GearMgmt_InPlugDetd_Flg | IF_GearMgmt_InPlugDetd_Flg | 1 | 0 | boolean | Flg
| Port present | S/R Port | CtAp_GearCoor_swc |  | Input | tec_GearMgmt_ActGear_Enum | IF_GearMgmt_ActGear_Enum | 1 | 0 | uint8 | Enum
| Port present | S/R Port | CtAp_VehStat_swc |  | Input | tec_ModMgmt_HvSts_Enum | IF_ModMgmt_HvSts_Enum | 1 | 0 | uint8 | Enum
| Port present | S/R Port | CtAp_VehSpd_swc |  | Input | tec_VehMot_VehSpd_kph | IF_VehMot_VehSpd_kph | 1 | 0 | Single | Km/h
| Port present | S/R Port | DBC |  | Input | tec_ComM_PEPSPwrMod_Enum | IF_ComM_PEPSPwrMod_Enum | 1 | 0 | uint8 | Enum
| Port present | S/R Port | DBC |  | Input | tec_ComM_DCMFLDoorSts_Flg | IF_ComM_DCMFLDoorSts_Flg | 1 | 0 | boolean | Flg
| Port present | S/R Port | DBC |  | Input | tec_ComM_ADCUDMSDrvrExist_Flg | IF_ComM_ADCUDMSDrvExist_Flg | 1 | 0 | boolean | Flg
| Port present | S/R Port | DBC |  | Input | tec_ComM_ACUDrvSeatBltStsVld_Flg | IF_ComM_ACUDrvSeatBltStsVld_Flg | 1 | 0 | boolean | Flg
| Port present | S/R Port | DBC |  | Input | tec_ComM_ACUDrvSeatBltSts_Flg | IF_ComM_ACUDrvSeatBltSts_Flg | 1 | 0 | boolean | Flg
| Port present | S/R Port | DBC |  | Input | tec_ComM_EPBWrkSts_Enum | IF_ComM_EPBWrkSts_Enum | 1 | 0 | uint8 | Enum
| Port present | S/R Port | CtAp_GearCoor_swc |  | Output | tec_GearMgmt_AutoNReq_Flg | IF_GearMgmt_AutoNReq_Flg | 1 | 0 | boolean | Flg
| Port present | S/R Port | CtAp_EPBLink_swc、CtAp_GearDiag_swc |  | Output | tec_GearMgmt_AutoPReq_Flg | IF_GearMgmt_AutoPReq_Flg | 1 | 0 | boolean | Flg
| Port present | S/R Port | CtAp_EPBLink_swc |  | Output | tec_GearMgmt_NotP2PReq_Flg | IF_GearMgmt_NotP2PReq_Flg | 1 | 0 | boolean | Flg
| Port present | S/R Port | CtAp_GearCoor_swc |  | Output | tec_GearMgmt_P2NReq_Flg | IF_GearMgmt_P2NReq_Flg | 1 | 0 | boolean | Flg
| Port present | S/R Port | CtAp_EPBLink_swc |  | Output | tec_GearMgmt_AutoPNSts_Flg | IF_GearMgmt_AutoPNSts_Flg | 1 | 0 | boolean | Flg
R_EPBLink_Cyclic_20ms | Port present | S/R Port | CtAp_ManSftGear_swc |  | Input | tec_GearMgmt_AllowGearShiftWait_Enum | IF_GearMgmt_AllowGearShiftWait_Enum | 1 | 0 | uint8 | Enum
| Port present | S/R Port | CtAp_GearCoor_swc |  | Input | tec_GearMgmt_WakeUpEPBReq_Flg | IF_GearMgmt_WakeUpEPBReq_Flg | 1 | 0 | boolean | Flg
| Port present | S/R Port | CtAp_AutoSftGear_swc |  | Input | tec_GearMgmt_AutoPNSts_Flg | IF_GearMgmt_AutoPNSts_Flg | 1 | 0 | boolean | Flg
| Port present | S/R Port | CtAp_AutoSftGear_swc |  | Input | tec_GearMgmt_AutoPReq_Flg | IF_GearMgmt_AutoPReq_Flg | 1 | 0 | boolean | Flg
| Port present | S/R Port | CtAp_AutoSftGear_swc |  | Input | tec_GearMgmt_NotP2PReq_Flg | IF_GearMgmt_NotP2PReq_Flg | 1 | 0 | boolean | Flg
| Port present | S/R Port | DBC |  | Input | tec_ComM_EPBWrkSts_Enum | IF_ComM_EPBWrkSts_Enum | 1 | 0 | uint8 | Enum
| Port present | S/R Port | CtAp_GearDiag_swc |  | Output | tec_GearMgmt_EPBPrkType_Enum | IF_GearMgmt_EPBPrkType_Enum | 1 | 0 | uint8 | Enum
| Port present | S/R Port | CtAp_GearDiag_swc |  | Output | tec_GearMgmt_EPBPrkReqFail_Flg | IF_GearMgmt_EPBPrkReqFail_Flg | 1 | 0 | boolean | Flg
| Port present | S/R Port | CtAp_GearDiag_swc |  | Output | tec_GearMgmt_EPBRelsReqFail_Flg | IF_GearMgmt_EPBRelsReqFail_Flg | 1 | 0 | boolean | Flg
| Port present | S/R Port | CtAp_ManSftGear_swc |  | Output | tec_GearMgmt_EPBPrkReqCmpl_Flg | IF_GearMgmt_EPBPrkReqCmpl_Flg | 1 | 0 | boolean | Flg
| Port present | S/R Port | CtAp_ManSftGear_swc |  | Output | tec_GearMgmt_EPBRelsReqCmpl_Flg | IF_GearMgmt_EPBRelsReqCmpl_Flg | 1 | 0 | boolean | Flg
| Port present | S/R Port | CtAp_GearCoor_swc |  | Output | tec_GearMgmt_AllowGearShift2P_Flg | IF_GearMgmt_AllowGearShift2P_Flg | 1 | 0 | boolean | Flg
| Port present | S/R Port | DBC |  | Output | tec_GearMgmt_EPBPrkReq_Flg | IF_GearMgmt_EPBPrkReq_Flg | 1 | 0 | boolean | Flg
| Port present | S/R Port | DBC |  | Output | tec_GearMgmt_EPBRelsReq_Flg | IF_GearMgmt_EPBRelsReq_Flg | 1 | 0 | boolean | Flg
R_GearCoor_Cyclic_20ms | Port present | S/R Port | CtAp_ManSftGear_swc |  | Input | tec_GearMgmt_AllowGearShift_Enum | IF_GearMgmt_AllowGearShift_Enum | 1 | 0 | uint8 | Enum
| Port present | S/R Port | CtAp_EPBLink_swc |  | Input | tec_GearMgmt_AllowGearShift2P_Flg | IF_GearMgmt_AllowGearShift2P_Flg | 1 | 0 | boolean | Flg
| Port present | S/R Port | CtAp_AutoSftGear_swc |  | Input | tec_GearMgmt_AutoNReq_Flg | IF_GearMgmt_AutoNReq_Flg | 1 | 0 | boolean | Flg
| Port present | S/R Port | CtAp_AutoSftGear_swc |  | Input | tec_GearMgmt_P2NReq_Flg | IF_GearMgmt_P2NReq_Flg | 1 | 0 | boolean | Flg
| Port present | S/R Port | CtAp_VehSpd_swc |  | Input | tec_VehMot_VehSpd_kph | IF_VehMot_VehSpd_kph | 1 | 0 | Single | Km/h
| Port present | S/R Port | DBC |  | Input | tec_ComM_EPBWrkSts_Enum | IF_ComM_EPBWrkSts_Enum | 1 | 0 | uint8 | Enum
| Port present | S/R Port | CtAp_EPBLink_swc |  | Output | tec_GearMgmt_WakeUpEPBReq_Flg | IF_GearMgmt_WakeUpEPBReq_Flg | 1 | 0 | boolean | Flg
| Port present | S/R Port | CtAp_ManSftGear_swc |  | Output | tec_GearMgmt_WakeUpFinish_Flg | IF_GearMgmt_WakeUpFinish_Flg | 1 | 0 | boolean | Flg
| Port present | S/R Port | CtAp_TorqModMap_swc |  | Output | tec_GearMgmt_TarGearPInhbTq_Flg | IF_GearMgmt_TarGearPInhbTq_Flg | 1 | 0 | boolean | Flg
| Port present | S/R Port | DBC、CtAp_ManSftGear_swc、CtAp_AutoSftGear_swc、CtAp_BMSMgmt_swc、CtAp_PwrLim_swc、CtAp_VehSpd_swc、CtAp_BrkMgmt_swc、CtAp_AccrPedlDrv_swc、CtAp_DrvAsscCtrl_swc、CtAp_VehStabyCtrl_swc、CtAp_CrpCtrl_swc、CtAp_CoastCtrl_swc、CtAp_OnePedCtrl_swc、CtAp_SpdLmt_swc、CtAp_TrsmProtd_swc、CtAp_TorqDamp_swc |  | Output | tec_GearMgmt_ActGear_Enum | IF_GearMgmt_ActGear_Enum | 1 | 0 | uint8 | Enum
| Modify | NVM Port | SWC_YDF_DiagHandler |  | Input/Output | tec_Nvm_MemGear_Enum | IF_Nvm_MemGear_Enum | 1 | 0 | uint8 | Enum
R_GearDiag_Cyclic_20ms | Port present | S/R Port | CtAp_ManSftGear_swc |  | Input | tec_GearMgmt_TarGearShift_Enum | IF_GearMgmt_TarGearShift_Enum | 1 | 0 | uint8 | Enum
| Port present | S/R Port | CtAp_ManSftGear_swc |  | Input | tec_GearMgmt_InPlugDetd_Flg | IF_GearMgmt_InPlugDetd_Flg | 1 | 0 | boolean | Flg
| Port present | S/R Port | CtAp_PdlAlys_swc |  | Input | tec_ChassisMgmt_AccrPedlPosn_pct | IF_ChassisMgmt_AccrPedlPosn_pct | 1 | 0 | Single | %
| Port present | S/R Port | CtAp_PdlAlys_swc |  | Input | tec_ChassisMgmt_AccrPedlVld_Flg | IF_ChassisMgmt_AccrPedlVld_Flg | 1 | 0 | boolean | Flg
| Port present | S/R Port | CtAp_PdlAlys_swc |  | Input | tec_ChassisMgmt_BrkSts_Flg | IF_ChassisMgmt_BrkSts_Flg | 1 | 0 | boolean | Flg
| Port present | S/R Port | CtAp_PdlAlys_swc |  | Input | tec_ChassisMgmt_BrkStsVld_Flg | IF_ChassisMgmt_BrkStsVld_Flg | 1 | 0 | boolean | Flg
| Port present | S/R Port | CtAp_VehStat_swc |  | Input | tec_ModMgmt_HvSts_Enum | IF_ModMgmt_HvSts_Enum | 1 | 0 | uint8 | Enum
| Port present | S/R Port | CtAp_VehSpd_swc |  | Input | tec_VehMot_VehSpd_kph | IF_VehMot_VehSpd_kph | 1 | 0 | Single | Km/h
| Port present | S/R Port | CtAp_AutoSftGear_swc |  | Input | tec_GearMgmt_AutoPReq_Flg | IF_GearMgmt_AutoPReq_Flg | 1 | 0 | boolean | Flg
| Port present | S/R Port | CtAp_EPBLink_swc |  | Input | tec_GearMgmt_EPBPrkType_Enum | IF_GearMgmt_EPBPrkType_Enum | 1 | 0 | uint8 | Enum
| Port present | S/R Port | CtAp_EPBLink_swc |  | Input | tec_GearMgmt_EPBPrkReqFail_Flg | IF_GearMgmt_EPBPrkReqFail_Flg | 1 | 0 | boolean | Flg
| Port present | S/R Port | CtAp_EPBLink_swc |  | Input | tec_GearMgmt_EPBRelsReqFail_Flg | IF_GearMgmt_EPBRelsReqFail_Flg | 1 | 0 | boolean | Flg
| Port present | S/R Port | DBC |  | Input | tec_ComM_GearPBtnFltSts_Flg | IF_ComM_GearPBtnFltSts_Flg | 1 | 0 | boolean | Flg
| Port present | S/R Port | DBC |  | Input | tec_ComM_GearRNDBtnFltSts_Flg | IF_ComM_GearRNDBtnFltSts_Flg | 1 | 0 | boolean | Flg
| Port present | S/R Port | DBC |  | Input | tec_ComM_EPBWrkSts_Enum | IF_ComM_EPBWrkSts_Enum | 1 | 0 | uint8 | Enum
| Port present | S/R Port | DBC |  | Output | tec_GearMgmt_InvldGearSel_Enum | IF_GearMgmt_InvldGearSel_Enum | 1 | 0 | uint8 | Enum

## Chassis Management
Runnable | Interface Status in ARXML | AR Port type | Connected SWC | Signal Name/Diag Job | Direction | Signal name | AR IF | scaling | offset | type | unit | range | width | description | Initial Value | Intial value with factor | Comment
R_PdlAlys_Cyclic_10ms | Port present | S/R Port | In_Out |  | Input | tec_IOAbs_AccrPedlMaiRaw_mV | IF_IOAbs_AccrPedlMaiRaw_mV | 1 | 0 | uint16 | mv
| Port present | S/R Port | In_Out |  | Input | tec_IOAbs_AccrPedlRdnRaw_mV | IF_IOAbs_AccrPedlRdnRaw_mV | 1 | 0 | uint16 | mv
| Port present | S/R Port | CAN/DBC |  | Input | tec_ComM_IBSBrkSts_Enum | IF_ComM_IBSBrkSts_Enum | 1 | 0 | uint8 | Enum
| Port present | S/R Port | CAN/DBC |  | Input | tec_ComM_IBSBrkPlgrPrs_pct | IF_ComM_IBSBrkPlgrPrs_pct | 1 | 0 | single | %
| Port present | S/R Port | CAN/DBC |  | Input | tec_ComM_IBSBrkMstCylPrs_pct | IF_ComM_IBSBrkMstCylPrs_pct | 1 | 0 | single | %
| Port present | S/R Port | CtAp_DiagIf_swc |  | Input | tec_ErrMgmt_ComFailDTC_16bit | IF_ErrMgmt_ComFailDTC_16bit | 1 | 0 | uint16 | Enum
| Port present | S/R Port | In_Out |  | Input | tec_IOAbs_BrkMaiRaw_Flg | IF_IOAbs_BrkMaiRaw_Flg | 1 | 0 | boolean | Flg
| Port present | S/R Port | In_Out |  | Input | tec_IOAbs_BrkRdnRaw_Flg | IF_IOAbs_BrkRdnRaw_Flg | 1 | 0 | boolean | Flg
| Port present | S/R Port | CtAp_WakeUpRsn_swc |  | Input | tec_LvMgmt_WakeUpSrc_Enum | IF_LvMgmt_WakeUpSrc_Enum | 1 | 0 | uint8 | Enum
| Port present | S/R Port | CtAp_CoastCtrl_swc/CtAp_OnePedlCtrl_swc//CtAp_ManSftGear_swc/CtAp_GearDiag_swc/CtAp_SlopEst_swc |  | Output | tec_ChassisMgmt_AccrPedlPosn_pct | IF_ChassisMgmt_AccrPedlPosn_pct | 1 | 0 | single | %
| Port present | S/R Port | CAN/DBC |  | Output | tec_ChassisMgmt_AccrPedlPosnRaw_pct | IF_ChassisMgmt_AccrPedlPosnRaw_pct | 1 | 0 | single | %
| Port present | S/R Port | CAN/DBC/CtAp_ManSftGear_swc/CtAp_GearDiag_swc/CtAp_SlopEst_swc |  | Output | tec_ChassisMgmt_AccrPedlVld_Flg | IF_ChassisMgmt_AccrPedlVld_Flg | 1 | 0 | boolean | Flg
| Port present | S/R Port | CAN/DBC |  | Output | tec_ChassisMgmt_AccrPedlFltSts_Enum | IF_ChassisMgmt_AccrPedlFltSts_Enum | 1 | 0 | uint8 | Enum
| Port present | S/R Port | CtAp_BrkMgmt_swc/CtAp_ManSftGear_swc/CtAp_GearDiag_swc/CtAp_SlopEst_swc/CtAp_ResEst_swc |  | Output | tec_ChassisMgmt_BrkSts_Flg | IF_ChassisMgmt_BrkSts_Flg | 1 | 0 | boolean | Flg
| Port present | S/R Port | CAN/DBC |  | Output | tec_ChassisMgmt_BrkFltSts_Flg | IF_ChassisMgmt_BrkFltSts_Flg | 1 | 0 | boolean | Flg
| Port present | S/R Port | CtAp_CrpCtrl_swc/CtAp_ManSftGear_swc/CtAp_GearDiag_swc/CtAp_SlopEst_swc/CtAp_ResEst_swc |  | Output | tec_ChassisMgmt_BrkStsVld_Flg | IF_ChassisMgmt_BrkStsVld_Flg | 1 | 0 | boolean | Flg
| Port present | S/R Port | CtAp_CrpCtrl_swc |  | Output | tec_ChassisMgmt_BrkPedlPosn_pct | IF_ChassisMgmt_BrkPedlPosn_pct | 1 | 0 | single | %
| Port present | S/R Port | CtAp_DiagIf_swc |  | Output | tec_ChassisMgmt_PedlAlysDTC_16bit | IF_ChassisMgmt_PedlAlysDTC_16bit | 1 | 0 | uint16 | Enum
R_BrkMgmt_Cyclic_10ms | Port present | S/R Port | CtAp_PdlAlys_swc |  | Input | tec_ChassisMgmt_BrkSts_Flg | IF_ChassisMgmt_BrkSts_Flg | 1 | 0 | boolean | Flg
| Port present | S/R Port | CtAp_VehSpd_swc |  | Input | tec_VehMot_VehSpd_kph | IF_VehMot_VehSpd_kph | 1 | 0 | single | kph
| Port present | S/R Port | CtAp_ManSftGear_swc |  | Input | tec_GearMgmt_ActGear_Enum | IF_GearMgmt_ActGear_Enum | 1 | 0 | uint8 | Enum
| Port present | S/R Port | CtAp_VehStat_swc |  | Input | tec_ModMgmt_HvSts_Enum | IF_ModMgmt_HvSts_Enum | 1 | 0 | uint8 | Enum
| Port present | S/R Port | CAN/DBC |  | Input | tec_ComM_IBSRbsReqTq_Nm | IF_ComM_IBSRbsReqTq_Nm | 1 | 0 | single | Nm
| Port present | S/R Port | CAN/DBC |  | Input | tec_ComM_IBSRbsReqTqVld_Flg | IF_ComM_IBSRbsReqTqVld_Flg | 1 | 0 | boolean | Flg
| Port present | S/R Port | CAN/DBC |  | Input | tec_ComM_IBSRbsSts_Enum | IF_ComM_IBSRbsSts_Enum | 1 | 0 | uint8 | Enum
| Port present | S/R Port | CtAp_FltReactn_swc |  | Input | tec_ErrMgmt_ChassisCtrl_8bit | IF_ErrMgmt_ChassisCtrl_8bit | 1 | 0 | uint8 | Enum
| Port present | S/R Port | CtAp_DrvTorqCoor_swc |  | Output | tec_ChassisMgmt_BrkRgnActv_Flg | IF_ChassisMgmt_BrkRgnActv_Flg | 1 | 0 | boolean | Flg
| Port present | S/R Port | CtAp_DrvTorqCoor_swc |  | Output | tec_ChassisMgmt_BrkRgnTq_Nm | IF_ChassisMgmt_BrkRgnTq_Nm | 1 | 0 | single | Nm
R_AccrPedlDrv_Cyclic_10ms | Port present | S/R Port | CtAp_VehSpd_swc |  | Input | tec_VehMot_VehSpd_kph | IF_VehMot_VehSpd_kph | 1 | 0 | single | kph
| Port present | S/R Port | CtAp_VehSpd_swc |  | Input | tec_VehMot_VehSpdVld_Flg | IF_VehMot_VehSpdVld_Flg | 1 | 0 | boolean | Flg
| Port present | S/R Port | CtAp_VehSpd_swc |  | Input | tec_VehMot_VehDirDif_Flg | IF_VehMot_VehDirDif_Flg | 1 | 0 | boolean | Flg
| Port present | S/R Port | CtAp_FltReactn_swc |  | Input | tec_ErrMgmt_ChassisCtrl_8bit | IF_ErrMgmt_ChassisCtrl_8bit | 1 | 0 | uint8 | Enum
| Port present | S/R Port | CtAp_ManSftGear_swc |  | Input | tec_GearMgmt_ActGear_Enum | IF_GearMgmt_ActGear_Enum | 1 | 0 | uint8 | Enum
| Port present | S/R Port | CtAp_DrvMod_swc |  | Input | tec_ModMgmt_ActDrvMod_Enum | IF_ModMgmt_ActDrvMod_Enum | 1 | 0 | uint8 | Enum
| Port present | S/R Port | CtAp_VehStat_swc |  | Input | tec_ModMgmt_HvSts_Enum | IF_ModMgmt_HvSts_Enum | 1 | 0 | uint8 | Enum
| Port present | S/R Port | CtAp_CoastCtrl_swc |  | Input | tec_ChassisMgmt_CoastCtrlTq_Nm | IF_ChassisMgmt_CoastCtrlTq_Nm | 1 | 0 | single | Nm
| Port present | S/R Port | CtAp_CoastCtrl_swc |  | Input | tec_ChassisMgmt_CoastCtrlActv_Flg | IF_ChassisMgmt_CoastCtrlActv_Flg | 1 | 0 | boolean | Flg
| Port present | S/R Port | CtAp_PedlAlys_swc |  | Input | tec_ChassisMgmt_AccrPedlPosn_pct | IF_ChassisMgmt_AccrPedlPosn_pct | 1 | 0 | single | %
| Port present | S/R Port | CtAp_DrvTorqCoor_swc |  | Output | tec_ChassisMgmt_AccrPedlDrvTq_Nm | IF_ChassisMgmt_AccrPedlDrvTq_Nm | 1 | 0 | single | Nm
R_DrvAsscCtrl_Cyclic_10ms | Port present | S/R Port | CtAp_ManSftGear_swc |  | Input | tec_GearMgmt_ActGear_Enum | IF_GearMgmt_ActGear_Enum | 1 | 0 | uint8 | Enum
| Port present | S/R Port | CtAp_VehStat_swc |  | Input | tec_ModMgmt_HvSts_Enum | IF_ModMgmt_HvSts_Enum | 1 | 0 | uint8 | Enum
| Port present | S/R Port | CAN/DBC |  | Input | tec_ComM_IBSApaModSts_Enum | IF_ComM_IBSApaModSts_Enum | 1 | 0 | uint8 | Enum
| Port present | S/R Port | CAN/DBC |  | Input | tec_ComM_IBSVlcActv_Flg | IF_ComM_IBSVlcActv_Flg | 1 | 0 | boolean | Flg
| Port present | S/R Port | CAN/DBC |  | Input | tec_ComM_IBSVlcReqTq_Nm | IF_ComM_IBSVlcReqTq_Nm | 1 | 0 | single | Nm
| Port present | S/R Port | CAN/DBC |  | Input | tec_ComM_IBSVlcReqTqVld_Flg | IF_ComM_IBSVlcReqTqVld_Flg | 1 | 0 | boolean | Flg
| Port present | S/R Port | CAN/DBC |  | Input | tec_ComM_IBSApaReqTq_Nm | IF_ComM_IBSApaReqTq_Nm | 1 | 0 | single | Nm
| Port present | S/R Port | CAN/DBC |  | Input | tec_ComM_IBSApaReqTqVld_Flg | IF_ComM_IBSApaReqTqVld_Flg | 1 | 0 | boolean | Flg
| Port present | S/R Port | CtAp_FltReactn_swc |  | Input | tec_ErrMgmt_ChassisCtrl_8bit | IF_ErrMgmt_ChassisCtrl_8bit | 1 | 0 | uint8 | Enum
| Port present | S/R Port | CAN/DBC |  | Output | tec_ChassisMgmt_IBSVlcReqTqAvl_Flg | IF_ChassisMgmt_IBSVlcReqTqAvl_Flg | 1 | 0 | boolean | Flg
| Port present | S/R Port | CtAp_DrvTorqCoor_swc |  | Output | tec_ChassisMgmt_DrvAsscCtrlActv_Flg | IF_ChassisMgmt_DrvAsscCtrlActv_Flg | 1 | 0 | boolean | Flg
| Port present | S/R Port | CtAp_DrvTorqCoor_swc |  | Output | tec_ChassisMgmt_DrvAsscCtrlTq_Nm | IF_ChassisMgmt_DrvAsscCtrlTq_Nm | 1 | 0 | single | Nm
R_VehStabyCtrl_Cyclic_10ms | Port present | S/R Port | CtAp_VehStat_swc |  | Input | tec_ModMgmt_HvSts_Enum | IF_ModMgmt_HvSts_Enum | 1 | 0 | uint8 | Enum
| Port present | S/R Port | CtAp_ManSftGear_swc |  | Input | tec_GearMgmt_ActGear_Enum | IF_GearMgmt_ActGear_Enum | 1 | 0 | uint8 | Enum
| Port present | S/R Port | CAN/DBC |  | Input | tec_ComM_IBSTcsActv_Flg | IF_ComM_IBSTcsActv_Flg | 1 | 0 | boolean | Flg
| Port present | S/R Port | CAN/DBC |  | Input | tec_ComM_IBSVdcActv_Flg | IF_ComM_IBSVdcActv_Flg | 1 | 0 | boolean | Flg
| Port present | S/R Port | CAN/DBC |  | Input | tec_ComM_IBSDtcActv_Flg | IF_ComM_IBSDtcActv_Flg | 1 | 0 | boolean | Flg
| Port present | S/R Port | CAN/DBC |  | Input | tec_ComM_IBSVdcFlt_Flg | IF_ComM_IBSVdcFlt_Flg | 1 | 0 | boolean | Flg
| Port present | S/R Port | CAN/DBC |  | Input | tec_ComM_IBSTcsFlt_Flg | IF_ComM_IBSTcsFlt_Flg | 1 | 0 | boolean | Flg
| Port present | S/R Port | CAN/DBC |  | Input | tec_ComM_IBSDtcFlt_Flg | IF_ComM_IBSDtcFlt_Flg | 1 | 0 | boolean | Flg
| Port present | S/R Port | CAN/DBC |  | Input | tec_ComM_IBSReqRednTq_Nm | IF_Comm_IBSReqRednTq_Nm | 1 | 0 | single | Nm
| Port present | S/R Port | CAN/DBC |  | Input | tec_ComM_IBSReqRednTqVld_Flg | IF_Comm_IBSReqRednTqVld_Flg | 1 | 0 | boolean | Flg
| Port present | S/R Port | CAN/DBC |  | Input | tec_ComM_IBSReqIncTq_Nm | IF_Comm_IBSReqIncTq_Nm | 1 | 0 | single | Nm
| Port present | S/R Port | CAN/DBC |  | Input | tec_ComM_IBSReqIncTqVld_Flg | IF_Comm_IBSReqIncTqVld_Flg | 1 | 0 | boolean | Flg
| Port present | S/R Port | CtAp_FltReactn_swc |  | Input | tec_ErrMgmt_ChassisCtrl_8bit | IF_ErrMgmt_ChassisCtrl_8bit | 1 | 0 | uint8 | Enum
| Port present | S/R Port | CtAp_TorqLmt_swc |  | Input | tec_TorqPahMgmt_EmacQstyMaxTq_Nm | IF_TorqPahMgmt_EmacQstyMaxTq_Nm | 1 | 0 | single | Nm
| Port present | S/R Port | CtAp_TorqLmt_swc |  | Input | tec_TorqPahMgmt_EmacQstyMinTq_Nm | IF_TorqPahMgmt_EmacQstyMinTq_Nm | 1 | 0 | single | Nm
| Port present | S/R Port | CtAp_TorqCoor_swc |  | Input | tec_TorqPahMgmt_IBSIntvTqSts_Enum | IF_TorqPahMgmt_IBSIntvTqSts_Enum | 1 | 0 | uint8 | Enum
| Port present | S/R Port | CtAp_TorqCoor_swc |  | Output | tec_ChassisMgmt_IBSIntvIncTq_Nm | IF_ChassisMgmt_IBSIntvIncTq_Nm | 1 | 0 | single | Nm
| Port present | S/R Port | CtAp_TorqCoor_swc |  | Output | tec_ChassisMgmt_IBSIntvIncTqActv_Flg | IF_ChassisMgmt_IBSIntvIncTqActv_Flg | 1 | 0 | boolean | Flg
| Port present | S/R Port | CtAp_TorqCoor_swc |  | Output | tec_ChassisMgmt_IBSIntvRednTq_Nm | IF_ChassisMgmt_IBSIntvRednTq_Nm | 1 | 0 | single | Nm
| Port present | S/R Port | CtAp_TorqCoor_swc |  | Output | tec_ChassisMgmt_IBSIntvRednTqActv_Flg | IF_ChassisMgmt_IBSIntvRednTqActv_Flg | 1 | 0 | boolean | Flg
R_CrpCtrl_Cyclic_10ms | Port present | S/R Port | CtAp_VehSpd_swc |  | Input | tec_VehMot_VehDirDif_Flg | IF_VehMot_VehDirDif_Flg | 1 | 0 | boolean | Flg
| Port present | S/R Port | CtAp_SlopEst_swc |  | Input | tec_VehMot_SlopGrd_deg | IF_VehMot_SlopGrd_deg | 1 | 0 | int8 | °
| Port present | S/R Port | CtAp_PedlAlys_swc |  | Input | tec_ChassisMgmt_BrkStsVld_Flg | IF_ChassisMgmt_BrkStsVld_Flg | 1 | 0 | boolean | Flg
| Port present | S/R Port | CtAp_PedlAlys_swc |  | Input | tec_ChassisMgmt_BrkPedlPosn_pct | IF_ChassisMgmt_BrkPedlPosn_pct | 1 | 0 | single | %
| Port present | S/R Port | CtAp_ManSftGear_swc |  | Input | tec_GearMgmt_ActGear_Enum | IF_GearMgmt_ActGear_Enum | 1 | 0 | uint8 | Enum
| Port present | S/R Port | CtAp_VehStat_swc |  | Input | tec_ModMgmt_HvSts_Enum | IF_ModMgmt_HvSts_Enum | 1 | 0 | uint8 | Enum
| Port present | S/R Port | CtAp_VehSpd_swc |  | Input | tec_VehMot_VehSpd_kph | IF_VehMot_VehSpd_kph | 1 | 0 | single | kph
| Port present | S/R Port | CtAp_VehSpd_swc |  | Input | tec_VehMot_VehSpdVld_Flg | IF_VehMot_VehSpdVld_Flg | 1 | 0 | boolean | Flg
| Port present | S/R Port | CAN/DBC |  | Input | tec_ComM_EPBWrkSts_Enum | IF_ComM_EPBWrkSts_Enum | 1 | 0 | uint8 | Enum
| Port present | S/R Port | CtAp_FltReactn_swc |  | Input | tec_ErrMgmt_ChassisCtrl_8bit | IF_ErrMgmt_ChassisCtrl_8bit | 1 | 0 | uint8 | Enum
| Port present | S/R Port | CtAp_DrvTorqCoor |  | Input | tec_ChassisMgmt_SpdLmtSts_Flg | IF_ChassisMgmt_SpdLmtSts_Flg | 1 | 0 | boolean | Flg
| Port present | S/R Port | CtAp_DrvTorqCoor |  | Input | tec_ChassisMgmt_DrvDmdHiPrio_Flg | IF_ChassisMgmt_DrvDmdHiPrio_Flg | 1 | 0 | boolean | Flg
| Port present | S/R Port | CtAp_DrvTorqCoor_swc |  | Output | tec_ChassisMgmt_CrpCtrlDesTq_Nm | IF_ChassisMgmt_CrpCtrlDesTq_Nm | 1 | 0 | single | Nm
R_CoastCtrl_Cyclic_10ms | Port present | S/R Port | CtAp_VehSpd_swc |  | Input | tec_VehMot_VehSpd_kph | IF_VehMot_VehSpd_kph | 1 | 0 | single | kph
| Port present | S/R Port | CtAp_VehSpd_swc |  | Input | tec_VehMot_VehSpdVld_Flg | IF_VehMot_VehSpdVld_Flg | 1 | 0 | boolean | Flg
| Port present | S/R Port | CtAp_FltReactn_swc |  | Input | tec_ErrMgmt_ChassisCtrl_8bit | IF_ErrMgmt_ChassisCtrl_8bit | 1 | 0 | uint8 | Enum
| Port present | S/R Port | CtAp_ManSftGear_swc |  | Input | tec_GearMgmt_ActGear_Enum | IF_GearMgmt_ActGear_Enum | 1 | 0 | uint8 | Enum
| Port present | S/R Port | CtAp_DrvMod_swc |  | Input | tec_ModMgmt_ActDrvMod_Enum | IF_ModMgmt_ActDrvMod_Enum | 1 | 0 | uint8 | Enum
| Port present | S/R Port | CtAp_PdlAlys_swc |  | Input | tec_ChassisMgmt_AccrPedlPosn_pct | IF_ChassisMgmt_AccrPedlPosn_pct | 1 | 0 | single | %
| Port present | S/R Port | CtAp_VehStat_swc |  | Input | tec_ModMgmt_HVSts_Enum | IF_ModMgmt_HVSts_Enum | 1 | 0 | uint8 | Enum
| Port present | S/R Port | CAN/DBC |  | Input | tec_ComM_IVIEnaBrkCmpMod_Enum | IF_ComM_IVIEnaBrkCmpMod_Enum | 1 | 0 | uint8 | Enum
| Port present | S/R Port | CtAp_ResEst_swc |  | Input | tec_VehMot_AcclrPrpCurr_mps2q | IF_VehMot_AcclrPrpCurr_mps2q | 1 | 0 | single | mps2q
| Port present | S/R Port | CtAp_ResEst_swc |  | Input | tec_VehMot_Acclr2Tq_Nm | IF_VehMot_Acclr2Tq_Nm | 1 | 0 | single | Nm
| Port present | S/R Port | CAN/DBC/CtAp_DrvTorqCoor |  | Output | tec_ChassisMgmt_BrkCmpSts_Enum | IF_ChassisMgmt_BrkCmpSts_Enum | 1 | 0 | uint8 | Enum
| Port present | S/R Port | CAN/DBC |  | Output | tec_ChassisMgmt_BrkCmpDesDecel_mps2q | IF_ChassisMgmt_VehDesDecel_mps2q | 1 | 0 | single | mps2q
| Port present | S/R Port | CtAp_AccrPedlDrv_swc |  | Output | tec_ChassisMgmt_CoastCtrlTq_Nm | IF_ChassisMgmt_CoastCtrlTq_Nm | 1 | 0 | single | Nm
| Port present | S/R Port | CtAp_AccrPedlDrv_swc |  | Output | tec_ChassisMgmt_CoastCtrlActv_Flg | IF_ChassisMgmt_CoastCtrlActv_Flg | 1 | 0 | boolean | Flg
| Port present | S/R Port | CAN/DBC |  | Output | tec_ChassisMgmt_CoastCtrlMCUReqSts_Enum | IF_ChassisMgmt_CoastCtrlMCUReqSts_Enum | 1 | 0 | uint8 | Enum
R_DrvTorqCoor_Cyclic_10ms | Port present | S/R Port | CtAp_BrkMgmt_swc |  | Input | tec_ChassisMgmt_BrkRgnActv_Flg | IF_ChassisMgmt_BrkRgnActv_Flg | 1 | 0 | boolean | Flg
| Port present | S/R Port | CtAp_BrkMgmt_swc |  | Input | tec_ChassisMgmt_BrkRgnTq_Nm | IF_ChassisMgmt_BrkRgnTq_Nm | 1 | 0 | single | Nm
| Port present | S/R Port | CtAp_SpdLmt_swc |  | Input | tec_TorqPahMgmt_VehSpdLmtTq_Nm | IF_TorqPahMgmt_VehSpdLmtTq_Nm | 1 | 0 | single | Nm | [-300,300] |  | Vehicle speed limit torque
| Port present | S/R Port | CtAp_SpdLmt_swc |  | Input | tec_TorqPahMgmt_VehSpdLmtSts_Flg | IF_TorqPahMgmt_VehSpdLmtSts_Flg | 1 | 0 | boolean | Flg | [0,1] |  | Vehicle speed limit status
| Port present | S/R Port | CtAp_DrvAsscCtrl_swc |  | Input | tec_ChassisMgmt_DrvAsscCtrlActv_Flg | IF_ChassisMgmt_DrvAsscCtrlActv_Flg | 1 | 0 | boolean | Flg
| Port present | S/R Port | CtAp_DrvAsscCtrl_swc |  | Input | tec_ChassisMgmt_DrvAsscCtrlTq_Nm | IF_ChassisMgmt_DrvAsscCtrlTq_Nm | 1 | 0 | single | Nm
| Port present | S/R Port | CtAp_AccrPedlDrv_swc |  | Input | tec_ChassisMgmt_AccrPedlDrvTq_Nm | IF_ChassisMgmt_AccrPedlDrvTq_Nm | 1 | 0 | single | Nm
| Port present | S/R Port | CtAp_CrpCtrl_swc |  | Input | tec_ChassisMgmt_CrpCtrlDesTq_Nm | IF_ChassisMgmt_CrpCtrlDesTq_Nm | 1 | 0 | single | Nm
| Port present | S/R Port | CtAp_OnePedlCtrl_swc |  | Input | tec_ChassisMgmt_OnePedlActv_Flg | IF_ChassisMgmt_OnePedlActv_Flg | 1 | 0 | boolean | Flg
| Port present | S/R Port | CtAp_OnePedlCtrl_swc |  | Input | tec_ChassisMgmt_OnePedlDesTq_Nm | IF_ChassisMgmt_OnePedlDesTq_Nm | 1 | 0 | single | Nm
| Port present | S/R Port | CtAp_TorqFil_swc |  | Output | tec_ChassisMgmt_DrvCoorDesTq_Nm | IF_ChassisMgmt_DrvCoorDesTq_Nm | 1 | 0 | single | Nm
| Port present | S/R Port | CAN/DBC |  | Output | tec_ChassisMgmt_DrvrDesTq_Nm | IF_ChassisMgmt_DrvrDesTq_Nm | 1 | 0 | single | Nm
| Port present | S/R Port | CAN/DBC |  | Output | tec_ChassisMgmt_BrkCtrlSts_Flg | IF_ChassisMgmt_BrkCtrlSts_Flg | 1 | 0 | boolean | Flg
| Port present | S/R Port | CAN/DBC |  | Output | tec_ChassisMgmt_DrvAsscCtrlOvrdSts_Flg | IF_ChassisMgmt_DrvAsscCtrlOvrdSts_Flg | 1 | 0 | boolean | Flg
| Port present | S/R Port | CtAp_CrpCtrl_swc |  | Output | tec_ChassisMgmt_SpdLmtSts_Flg | IF_ChassisMgmt_SpdLmtSts_Flg | 1 | 0 | boolean | Flg
| Port present | S/R Port | CtAp_CrpCtrl_swc/CtAp_TorqFil_swc/CtAp_TorqCrossZr_swc |  | Output | tec_ChassisMgmt_DrvDmdHiPrio_Flg | IF_ChassisMgmt_DrvDmdHiPrio_Flg | 1 | 0 | boolean | Flg
| Port present | S/R Port | CtAp_VehSpd_swc |  | Input | tec_VehMot_VehDirDif_Flg | IF_VehMot_VehDirDif_Flg | 1 | 0 | boolean | Flg
R_OnePedCtrl_Cyclic_10ms | Port present | S/R Port | CtAp_PdlAlys_swc |  | Input | tec_ChassisMgmt_AccrPedlPosn_pct | IF_ChassisMgmt_AccrPedlPosn_pct | 1 | 0 | single | %
| Port present | S/R Port | CAN/DBC |  | Input | tec_ComM_IVIEnaOnePedlMod_Enum | IF_Comm_IVIEnaOnePedlMod_Enum | 1 | 0 | uint8 | Enum
| Port present | S/R Port | CAN/DBC |  | Input | tec_ComM_IBSAebActv_Flg | IF_ComM_IBSAebActv_Flg | 1 | 0 | boolean | Flg
| Port present | S/R Port | CAN/DBC |  | Input | tec_ComM_IBSRwuActv_Flg | IF_ComM_IBSRwuActv_Flg | 1 | 0 | boolean | Flg
| Port present | S/R Port | CAN/DBC |  | Input | tec_ComM_IBSAbpActv_Flg | IF_ComM_IBSAbpActv_Flg | 1 | 0 | boolean | Flg
| Port present | S/R Port | CAN/DBC |  | Input | tec_ComM_IBSHdcSts_Enum | IF_ComM_IBSHdcSts_Enum | 1 | 0 | uint8 | Enum
| Port present | S/R Port | CtAp_VehStat_swc |  | Input | tec_ModMgmt_HvSts_Enum | IF_ModMgmt_HVSts_Enum | 1 | 0 | uint8 | Enum
| Port present | S/R Port | CtAp_DrvMod_swc |  | Input | tec_ModMgmt_ActDrvMod_Enum | IF_ModMgmt_ActDrvMod_Enum | 1 | 0 | uint8 | Enum
| Port present | S/R Port | CtAp_MCUMgmt_swc |  | Input | tec_HvMgmt_MCUWrkModActSts_Enum | IF_HvMgmt_MCUWrkModActSts_Enum | 1 | 0 | uint8 | Enum
| Port present | S/R Port | CtAp_VehSpd_swc |  | Input | tec_VehMot_VehSpd_kph | IF_VehMot_VehSpd_kph | 1 | 0 | single | kph
| Port present | S/R Port | CtAp_VehSpd_swc |  | Input | tec_VehMot_VehSpdVld_Flg | IF_VehMot_VehSpdVld_Flg | 1 | 0 | boolean | Flg
| Port present | S/R Port | CtAp_VehStat_swc |  | Input | tec_VehMot_VehDragTq_Nm | IF_VehMot_VehDragTq_Nm | 1 | 0 | single | Nm
| Port present | S/R Port | CtAp_FltReactn_swc |  | Input | tec_ErrMgmt_ChassisCtrl_8bit | IF_ErrMgmt_ChassisCtrl_8bit | 1 | 0 | uint8 | Enum
| Port present | S/R Port | CtAp_ManSftGear_swc |  | Input | tec_GearMgmt_ActGear_Enum | IF_GearMgmt_ActGear_Enum | 1 | 0 | uint8 | Enum
| Port present | S/R Port | CtAp_ResEst_swc |  | Input | tec_VehMot_AcclrPrpCurr_mps2q | IF_VehMot_AcclrPrpCurr_mps2q | 1 | 0 | single | mps2q
| Port present | S/R Port | CtAp_ResEst_swc |  | Input | tec_VehMot_Acclr2Tq_Nm | IF_VehMot_Acclr2Tq_Nm | 1 | 0 | single | Nm
| Port present | S/R Port | CtAp_DrvTorqCoor |  | Output | tec_ChassisMgmt_OnePedlActv_Flg | IF_ChassisMgmt_OnePedlActv_Flg | 1 | 0 | boolean | Flg
| Port present | S/R Port | CtAp_DrvTorqCoor |  | Output | tec_ChassisMgmt_OnePedlDesTq_Nm | IF_ChassisMgmt_OnePedlDesTq_Nm | 1 | 0 | single | Nm
| Port present | S/R Port | CAN/DBC |  | Output | tec_ChassisMgmt_OnePedlFltSts_Flg | IF_ChassisMgmt_OnePedlFltSts_Flg | 1 | 0 | boolean | Flg
| Port present | S/R Port | CtAp_CoastCtrl_swc |  | Output | tec_ChassisMgmt_OnePedlDesDecelSpd_mps2q | IF_ChassisMgmt_OnePedlDesDecelSpd_mps2q | 1 | 0 | single | mps2q

## Torque path Management
Runnable | Interface Status in ARXML | AR Port type | Connected SWC | Signal Name/Diag Job | Direction | Signal name | AR IF | scaling | offset | type | unit | range | width | description | Initial Value | Intial value with factor | Comment
R_SpdLmt_Cyclic_10ms | Port present | S/R Port | CAN | IVI_ForwardVmaxlimitSw | Input | tec_ComM_IVIFwdMaxVehSpdLmtSwt_Enum | IF_ComM_IVIFwdMaxVehSpdLmtSwt_Enum | 1 | 0 | uint8 | Enum | [0,255] |  |  | 0 | 0
| Port present | S/R Port | CAN | IVI_ForwardVmaxAllowed | Input | tec_ComM_IVISetFwdVehSpd_kph | IF_ComM_CustSetVehSpd_kph | 1 | 0 | single | km/h | [-255,255] |  | custorm set the vehicle speed | 0 | 0
| Port present | S/R Port | CtAp_FltReactn_swc |  | Input | tec_ErrMgmt_VehSpdLmt_8bit | IF_ErrMgmt_VehSpdLmt_8bit | 1 | 0 | uint8 | Enum | [0,255] |  |  | 0 | 0
| Port present | S/R Port | CtAp_GearCoor_swc |  | Input | tec_GearMgmt_ActGear_Enum | IF_GearMgmt_ActGear_Enum | 1 | 0 | uint8 | Enum | [0,255] |  |  | 0 | 0
| Port present | S/R Port | CtAp_VehStat_swc |  | Input | tec_ModMgmt_HvSts_Enum | IF_ModMgmt_HvSts_Enum | 1 | 0 | uint8 | Enum | [0,255] |  |  | 0 | 0
| Port present | S/R Port | CtAp_VehSpd_swc |  | Input | tec_VehMot_VehSpd_kph | IF_VehMot_VehSpd_kph | 1 | 0 | single | km/h | [-255,255] |  |  | 0 | 0
| Port present | S/R Port | CtAp_VehSpd_swc |  | Input | tec_VehMot_VehSpdVld_Flg | IF_VehMot_VehSpdVld_Flg | 1 | 0 | boolean | Flg | [0,1] |  |  | 0 | 0
| Port present | S/R Port | CtAp_FltReactn_swc |  | Input | tec_ErrMgmt_VehSpdLmt_kph | IF_ErrMgmt_VehSpdLmt_kph | 1 | 0 | single | km/h | [-255,255] |  |  | 0 | 0
| Port present | S/R Port | CtAp_AccCal_swc |  | Input | tec_VehMot_VehSpdAcclr_mps2q | IF_VehMot_VehSpdAcclr_mps2q | 1 | 0 | single | m/s² |  |  |  | 0 | 0
| Port present | S/R Port | CtAp_ResEst_swc |  | Input | tec_VehMot_Acclr2Tq_Nm | IF_VehMot_Acclr2Tq_Nm | 1 | 0 | single | Nm | [-300,300] |  |  | 0 | 0
| Port present | S/R Port | CtAp_ResEst_swc |  | Input | tec_VehMot_VehDragTq_Nm | IF_VehMot_VehDragTq_Nm | 1 | 0 | single | Nm | [-300,300] |  |  | 0 | 0
| Port present | S/R Port | CtAp_TorqLmt_swc |  | Input | tec_TorqPahMgmt_EmacQstyMaxTq_Nm | IF_TorqPahMgmt_EmacQstyMaxTq_Nm | 1 | 0 | single | Nm | [-500,500] |  |  | 0 | 0
| Port present | S/R Port | CtAp_TorqLmt_swc |  | Input | tec_TorqPahMgmt_EmacQstyMinTq_Nm | IF_TorqPahMgmt_EmacQstyMinTq_Nm | 1 | 0 | single | Nm | [-500,500] |  |  | 0 | 0
| Port present | S/R Port | CAN | VCU_ForwardVmaxlimitStatus | Output | tec_TorqPahMgmt_FwdMaxSpdSts_Flg | IF_TorqPahMgmt_FwdMaxSpdSts_Flg | 1 | 0 | boolean | Flg | [0,1] |  | maximum speed limit status in D gear | 0 | 0
| Port present | S/R Port | CAN | VCU_ForwardVmaxAllowed | Output | tec_TorqPahMgmt_FwdMaxVehSpd_kph | IF_TorqPahMgmt_FwdMaxVehSpd_kph | 1 | 0 | single | km/h | [-255,255] |  | VCU feedback the setting result of maximum speed in D gear VCU | 0 | 0
| Port present | S/R Port | CtAp_DrvTorqCoorr_swc |  | Output | tec_TorqPahMgmt_VehSpdLmtTq_Nm | IF_TorqPahMgmt_VehSpdLmtTq_Nm | 1 | 0 | single | Nm | [-300,300] |  | Vehicle speed limit torque | 0 | 0
| Port present | S/R Port | CtAp_DrvTorqCoorr_swc |  | Output | tec_TorqPahMgmt_VehSpdLmtSts_Flg | IF_TorqPahMgmt_VehSpdLmtSts_Flg | 1 | 0 | boolean | Flg | [0,1] |  | Vehicle speed limit status | 0 | 0
R_TorqFil_Cyclic_10ms | Port present | S/R Port | CtAp_DrvTorqCoor_swc |  | Input | tec_ChassisMgmt_DrvDmdHiPrio_Flg | IF_ChassisMgmt_DrvDmdHiPrio_Flg | 1 | 0 | boolean | Flg | [0,1] |  |  | 0 | 0
| Port present | S/R Port | CtAp_DrvTorqCoor_swc |  | Input | tec_ChassisMgmt_DrvCoorDesTq_Nm | IF_ChassisMgmt_DrvCoorDesTq_Nm | 1 | 0 | single | Nm | [-300,300] |  |  | 0 | 0
| Port present | S/R Port | CtAp_TorqLmt_swc |  | Input | tec_TorqPahMgmt_EmacQstyMaxTq_Nm | IF_TorqPhMgmt_EmacQstyMaxTq_Nm | 1 | 0 | single | Nm | [-500,500] |  |  | 0 | 0
| Port present | S/R Port | CtAp_TorqLmt_swc |  | Input | tec_TorqPahMgmt_EmacQstyMinTq_Nm | IF_TorqPhMgmt_EmacQstyMinTq_Nm | 1 | 0 | single | Nm | [-500,500] |  |  | 0 | 0
| Port present | S/R Port | CtAp_TorqCrossZr_swc |  | Output | tec_TorqPahMgmt_DesLpFildTq_Nm | IF_TorqPahMgmt_DesLpFildTq_Nm | 1 | 0 | single | Nm | [-300,300] |  | torque Low pass filter | 0 | 0
R_TorqCrossZr_Cyclic_10ms | Port present | S/R Port | CtAp_DrvTorqCoor_swc |  | Input | tec_ChassisMgmt_DrvDmdHiPrio_Flg | IF_ChassisMgmt_DrvDmdHiPrio_Flg | 1 | 0 | boolean | Flg | [0,1] |  |  | 0 | 0
| Port present | S/R Port | CtAp_VehSpd_swc |  | Input | tec_VehMot_VehSpd_kph | IF_VehMot_VehSpd_kph | 1 | 0 | single | km/h | [-255,255] |  |  | 0 | 0
| Port present | S/R Port | CtAp_DrvMod_swc |  | Input | tec_ModMgmt_ActDrvMod_Enum | IF_ModMgmt_ActDrvMod_Enum | 1 | 0 | uint8 | Enum | [0,255] |  |  | 0 | 0
| Port present | S/R Port | CtAp_TorqFil_swc |  | Input | tec_TorqPahMgmt_DesLpFildTq_Nm | IF_TorqPahMgmt_DesLpFildTq_Nm | 1 | 0 | single | Nm | [-300,300] |  | torque Low pass filter | 0 | 0
| Port present | S/R Port | CtAp_TorqCoor_swc |  | Output | tec_TorqPahMgmt_DesFildTq_Nm | IF_TorqPahMgmt_DesFildTq_Nm | 1 | 0 | single | Nm | [-300,300] |  | torque Cross zero | 0 | 0
R_TorqCoor_Cyclic_10ms | Port present | S/R Port | CtAp_TorqCrossZr_swc |  | Input | tec_TorqPahMgmt_DesFildTq_Nm | IF_TorqPahMgmt_DesFildTq_Nm | 1 | 0 | single | Nm | [-300,300] |  |  | 0 | 0
| Port present | S/R Port | CtAp_VehSpd_swc |  | Input | tec_VehMot_VehSpd_kph | IF_VehMot_VehSpd_kph | 1 | 0 | single | km/h | [-255,255] |  |  | 0 | 0
| Port present | S/R Port | CtAp_VehSpd_swc |  | Input | tec_VehMot_VehSpdVald_Flg | IF_VehMot_VehSpdVld_Flg | 1 | 0 | boolean | Flg | [0,1] |  |  | 0 | 0
| Port present | S/R Port | CtAp_VehStat_swc |  | Input | tec_ModMgmt_HvSts_Enum | IF_ModMgmt_HvSts_Enum | 1 | 0 | uint8 | Enum | [0,255] |  |  | 0 | 0
| Port present | S/R Port | CtAp_TorqLmt_swc |  | Input | tec_TorqPahMgmt_EmacDynMaxTq_Nm | IF_TorqPahMgmt_EmacDynMaxTq_Nm | 1 | 0 | single | Nm | [-500,500] |  |  | 0 | 0
| Port present | S/R Port | CtAp_TorqLmt_swc |  | Input | tec_TorqPahMgmt_EmacDynMinTq_Nm | IF_TorqPahMgmt_EmacDynMinTq_Nm | 1 | 0 | single | Nm | [-500,500] |  |  | 0 | 0
| Port present | S/R Port | CtAp_VehStabyCtrl_swc |  | Input | tec_ChassisMgmt_IBSDesIncTq_Nm | IF_ChassisMgmt_IBSDesIncTq_Nm | 1 | 0 | single | Nm | [-500,500] |  |  | 0 | 0
| Port present | S/R Port | CtAp_VehStabyCtrl_swc |  | Input | tec_ChassisMgmt_IBSDesRednTq_Nm | IF_ChassisMgmt_IBSDesRednTq_Nm | 1 | 0 | single | Nm | [-500,500] |  |  | 0 | 0
| Port present | S/R Port | CtAp_VehStabyCtrl_swc |  | Input | tec_ChassisMgmt_IBSIntvIncTqActv_Flg | IF_ChassisMgmt_IBSIntvIncTqActv_Flg | 1 | 0 | boolean | Flg | [0,1] |  |  | 0 | 0
| Port present | S/R Port | CtAp_VehStabyCtrl_swc |  | Input | tec_ChassisMgmt_IBSIntvRednTqActv_Flg | IF_ChassisMgmt_IBSIntvRednTqActv_Flg | 1 | 0 | boolean | Flg | [0,1] |  |  | 0 | 0
| Port present | S/R Port | CtAp_TorqModMap_swc |  | Output | tec_TorqPahMgmt_DesCoorTq_Nm | IF_TorqPahMgmt_DesCoorTq_Nm | 1 | 0 | single | Nm | [-300,300] |  | torque interventions from the electronic stability program (ESP) | 0 | 0
| Port present | S/R Port | CtAp_VehStabyCtrl_swc |  | Output | tec_TorqPahMgmt_IBSIntvTqSts_Enum | IF_TorqPahMgmt_IBSIntvTqSts_Enum | 1 | 0 | uint8 | Enum | [0,255] |  | torque interventions status from the electronic stability program (ESP) | 0 | 0
R_TorqModMap_Cyclic_10ms | Port present | S/R Port | CtAp_MCUMgmt_swc |  | Input | tec_HvMgmt_MCUReqSts_Enum | IF_HvMgmt_MCUReqSts_Enum | 1 | 0 | uint8 | Enum | [0,255] |  |  | 0 | 0
| Port present | S/R Port | CAN/DBC |  | Input | tec_GearMgmt_TarGearPInhbTq_Flg | IF_GearMgmt_TarGearPInhbTq_Flg | 1 | 0 | boolean | Flg | [0,1] |  | Gear | 0 | 0
| Port present | S/R Port | CAN/DBC |  | Input | tec_ComM_MotActTq_Nm | IF_ComM_MotActTq_Nm | 1 | 0 | single | Nm | [-500,500] |  | motor actual torque | 0 | 0
| Port present | S/R Port | CtAp_OnePedCtrl_swc |  | Input | tec_ChassisMgmt_OnePedlDesSpd_rpm | IF_ChassisMgmt_OnePedlDesSpd_rpm | 1 | 0 | single | rpm | [-20000,2000] |  |  | 0 | 0
| Port present | S/R Port | CtAp_TorqCoor |  | Input | tec_TorqPahMgmt_DesCoorTq_Nm | IF_TorqPahMgmt_DesCoorTq_Nm | 1 | 0 | single | Nm | [-300,300] |  | torque interventions from the electronic stability program (ESP) | 0 | 0
| Port present | S/R Port | CtAp_TrsmProtd_swc |  | Input | tec_TorqPahMgmt_TramProtdLmtMaxTq_Nm | IF_TorqPahMgmt_TramProtdLmtMaxTq_Nm | 1 | 0 | single | Nm | [-500,500] |  |  | 0 | 0
| Port present | S/R Port | CtAp_TrsmProtd_swc |  | Input | tec_TorqPahMgmt_TramProtdLmtMinTq_Nm | IF_TorqPahMgmt_TramProtdLmtMinTq_Nm | 1 | 0 | single | Nm | [-500,500] |  |  | 0 | 0
| Port present | S/R Port | CAN |  | Output | tec_TorqPahMgmt_DesMotTq_Nm | IF_TorqPahMgmt_DesMotTq_Nm | 1 | 0 | single | Nm | [-500,500] |  | VCU desired motor torque | 0 | 0
| Port present | S/R Port | CAN |  | Output | tec_TorqPahMgmt_DesMotSpd_rpm | IF_TorqPahMgmt_DesMotSpd_rpm | 1 | 0 | single | rpm | [-20000,2000] |  | VCU desired motor speed | 0 | 0
R_TorqLmt_Cyclic_10ms | Port present | S/R Port | CtAp_PwrLim_swc |  | Input | tec_EgyMgmt_MCULongDchaPwrLmt_Kw | IF_EgyMgmt_MCULongDchaPwrLmt_Kw | 1 | 0 | single | Kw | [0,300] |  |  | 0 | 0
| Port present | S/R Port | CtAp_PwrLim_swc |  | Input | tec_EgyMgmt_MCUShoDchaPwrLmt_Kw | IF_EgyMgmt_MCUShoDchaPwrLmt_Kw | 1 | 0 | single | Kw | [0,300] |  |  | 0 | 0
| Port present | S/R Port | CtAp_PwrLim_swc |  | Input | tec_EgyMgmt_MCULongChrgPwrLmt_Kw | IF_EgyMgmt_MCULongChrgPwrLmt_Kw | 1 | 0 | single | Kw | [0,300] |  |  | 0 | 0
| Port present | S/R Port | CtAp_PwrLim_swc |  | Input | tec_EgyMgmt_MCUShoChrgPwrLmt_Kw | IF_EgyMgmt_MCUShoChrgPwrLmt_Kw | 1 | 0 | single | Kw | [0,300] |  |  | 0 | 0
| Port present | S/R Port | CAN |  | Input | tec_ComM_MotActSpd_rpm | IF_ComM_MotActSpd_rpm | 1 | 0 | int16 | r/min | [-20000,2000] |  |  | 0 | 0
| Port present | S/R Port | CAN |  | Input | tec_ComM_MCUUDc_V | IF_ComM_MCUUDc_V | 1 | 0 | single | V | [0,1000] |  | motor high volt | 0 | 0
| Port present | S/R Port | CAN |  | Input | tec_ComM_MotMaxTq_Nm | IF_ComM_MotMaxTq_Nm | 1 | 0 | single | Nm | [-500,500] |  | Motor Allow max torque | 0 | 0
| Port present | S/R Port | CAN |  | Input | tec_ComM_MotMinTq_Nm | IF_ComM_MotMinTq_Nm | 1 | 0 | single | Nm | [-500,500] |  | Motor Allow min torque | 0 | 0
| Port present | S/R Port | CtAp_FltReactn_swc |  | Input | tec_ErrMgmt_TqCtrl_8bit | IF_ErrMgmt_TqCtrl_8bit | 1 | 0 | uint8 | Enum | [0,255] |  | Error mode send fault status | 0 | 0
| Port present | S/R Port | CtAp_SpdLmt_swc,CtAp_TorqFil_swc,CtAp_TorqDamp_swc,CAN,CtAp_ResEst_swc,CAN |  | Output | tec_TorqPahMgmt_EmacQstyMaxTq_Nm | IF_TorqPahMgmt_EmacQstyMaxTq_Nm | 1 | 0 | single | Nm | [-500,500] |  | e−machine quasi−stationary torque limit | 0 | 0
| Port present | S/R Port | CtAp_SpdLmt_swc,CtAp_TorqFil_swc,CtAp_TorqDamp_swc,CtAp_ResEst_swc,CAN |  | Output | tec_TorqPahMgmt_EmacQstyMinTq_Nm | IF_TorqPahMgmt_EmacQstyMinTq_Nm | 1 | 0 | single | Nm | [-500,500] |  |  | 0 | 0
| Port present | S/R Port | CtAp_TorqCoor_swc |  | Output | tec_TorqPahMgmt_EmacDynMaxTq_Nm | IF_TorqPahMgmt_EmacDynMaxTq_Nm | 1 | 0 | single | Nm | [-500,500] |  | VCU dynamic max torque | 0 | 0
| Port present | S/R Port | CtAp_TorqCoor_swc |  | Output | tec_TorqPahMgmt_EmacDynMinTq_Nm | IF_TorqPahMgmt_EmacDynMinTq_Nm | 1 | 0 | single | Nm | [-500,500] |  | VCU dynamic min torque | 0 | 0
R_TrsmProtd_Cyclic_10ms | Port present | S/R Port | CtAp_GearCoor_swc |  | Input | tec_GearMgmt_ActGear_Enum | IF_GearMgmt_ActGear_Enum | 1 | 0 | uint8 | Enum | [0,255] |  |  | 0 | 0
| Port present | S/R Port | CAN |  | Input | tec_ComM_MotActSpd_rpm | IF_ComM_MotActSpd_rpm | 1 | 0 | int16 | r/min | [-20000,2000] |  |  | 0 | 0
| Port present | S/R Port | CAN |  | Input | tec_ComM_IBSRLSpd_kph | IF_ComM_IBSRLSpd_kph | 1 | 0 | single | km/h | [0,255] |  |  | 0 | 0
| Port present | S/R Port | CAN |  | Input | tec_ComM_IBSRRSpd_kph | IF_Comm_IBSRrSpd_kph | 1 | 0 | single | km/h | [0,255] |  |  | 0 | 0
| Port present | S/R Port | CAN |  | Input | tec_ComM_IBSRLSpdVld_Flg | IF_Comm_IBSRLSpdVld_Flg | 1 | 0 | boolean | Flg | [0,1] |  |  | 0 | 0
| Port present | S/R Port | CAN |  | Input | tec_ComM_IBSRRSpdVld_Flg | IF_Comm_IBSRRSpdVld_Flg | 1 | 0 | boolean | Flg | [0,1] |  |  | 0 | 0
| Port present | S/R Port | CAN |  | Input | tec_ComM_IBSRLMovgDir_Enum | IF_ComM_IBSRLMovgDir_Enum | 1 | 0 | boolean | Enum | [0,3] |  |  | 0 | 0
| Port present | S/R Port | CAN |  | Input | tec_ComM_IBSRRMovgDir_Enum | IF_ComM_IBSRRMovgDir_Enum | 1 | 0 | boolean | Enum | [0,3] |  |  | 0 | 0
| Port present | S/R Port | CtAp_VehSpd_swc |  | Input | tec_VehMot_VehSpd_kph | IF_VehMot_VehSpd_kph | 1 | 0 | single | km/h | [-255,255] |  |  | 0 | 0
| Port present | S/R Port | CtAp_TorqModMap_swc |  | Output | tec_TorqPahMgmt_TramProtdLmtMaxTq_Nm | IF_TorqPahMgmt_TramProtdLimMaxTq_Nm | 1 | 0 | single | Nm | [-500,500] |  | and maximum (positive)transmission protection torque | 0 | 0
| Port present | S/R Port | CtAp_TorqModMap_swc |  | Output | tec_TorqPahMgmt_TramProtdLmtMinTq_Nm | IF_TorqPahMgmt_TramProtdLimMinTq_Nm | 1 | 0 | single | Nm | [-500,500] |  | and minimum (negative) transmission protection torque | 0 | 0
R_TorqDamp_Cyclic_10ms | Port present | S/R Port | CtAp_GearCoor_swc |  | Input | tec_GearMgmt_ActGear_Enum | IF_GearMgmt_ActGear_Enum | 1 | 0 | uint8 | Enum | [0,255] |  |  | 0 | 0
| Port present | S/R Port | CtAp_VehStat_swc |  | Input | tec_ModMgmt_HvSts_Enum | IF_ModMgmt_HvSts_Enum | 1 | 0 | uint8 | Enum | [0,255] |  |  | 0 | 0
| Port present | S/R Port | CAN |  | Input | tec_ComM_IBSAbsActv_Flg | IF_ComM_IBSAbsActv_Flg | 1 | 0 | boolean | Flg | [0,1] |  |  | 0 | 0
| Port present | S/R Port | CAN |  | Input | tec_ChassisMgmt_IBSIntvIncTqActv_Flg | IF_ChassisMgmt_IBSIntvIncTqActv_Flg | 1 | 0 | boolean | Flg | [0,1] |  |  | 0 | 0
| Port present | S/R Port | CAN |  | Input | tec_ChassisMgmt_IBSIntvRednTqActv_Flg | IF_ChassisMgmt_IBSIntvRednTqActv_Flg | 1 | 0 | boolean | Flg | [0,1] |  |  | 0 | 0
| Port present | S/R Port | CAN |  | Input | tec_Comm_IBSRRSpdVld_Flg | IF_Comm_IBSRRSpdVld_Flg | 1 | 0 | boolean | Flg | [0,1] |  |  | 0 | 0
| Port present | S/R Port | CtAp_TorqLmt_swc |  | Input | tec_TorqPahMgmt_EmacQstyMaxTq_Nm | IF_TorqPahMgmt_EmacQstyMaxTq_Nm | 1 | 0 | single | Nm | [-500,500] |  |  | 0 | 0
| Port present | S/R Port | CtAp_TorqLmt_swc |  | Input | tec_TorqPahMgmt_EmacQstyMinTq_Nm | IF_TorqPahMgmt_EmacQstyMinTq_Nm | 1 | 0 | single | Nm | [-500,500] |  |  | 0 | 0
| Port present | S/R Port | CtAp_TorqModMap_swc |  | Output | tec_TorqPahMgmt_ReqMotDampSts_Enum | IF_TorqPahMgmt_ReqMotDampSts_Enum | 1 | 0 | uint8 | Enum | [0,255] |  | reuqire Motor damping status | 0 | 0
| Port present | S/R Port | CtAp_TorqModMap_swc |  | Output | tec_TorqPahMgmt_ReqMotDampThdTq_Nm | IF_TorqPahMgmt_ReqMotDampThdTq_Nm | 1 | 0 | single | Nm | [-300,300] |  | reuqire Motor damping torque Threshold | 0 | 0

## Charge Management
Runnable | Interface Status in ARXML | AR Port type | Connected SWC | Signal Name/Diag Job | Direction | Signal name | AR IF | scaling | offset | type | unit | range | width | description | Initial Value | Intial value with factor | ComMent
R_ChrgStat_Cyclic_50ms | Modify | S/R Port | CtAp_BMSMgmt_swc CtAp_DCDCMgmt_swc CtAp_MCUMgmt_swc CtAp_ChrgEgyCal_swc CtAp_ChrgSdl_swc CtAp_ChrgPreHeat_swc CAN/DBC CtAp_ComMErr_swc CtAp_ManSftGear_swc Ctap_ElSSDiag_swc CtAp_PwrLim_swc |  | Output | tec_ChrMgmt_ChrgSts_Enum | IF_ChrMgmt_ChrgSts_Enum | 1 | 0 | uint8 | Enum | [0,255] |  |  | 0 | 0
| Modify | S/R Port | CtAp_BMSMgmt_swc |  | Output | tec_ChrMgmt_ReqHvRdy_Flg | IF_ChrMgmt_ReqHvRdy_Flg | 1 | 0 | boolean | Flg | [0,1] |  |  | 0 | 0
| Modify | S/R Port | CtAp_OBCStsMgmt_swc |  | Output | tec_ChrMgmt_OBCCtrlMdlSts_Enum | IF_ChrMgmt_OBCCtrlMdlSts_Enum | 1 | 0 | uint8 | Enum | [0,255] |  |  | 0 | 0
| Modify | S/R Port | CtAp_OBCStsMgmt_swc |  | Output | tec_ChrMgmt_OBCEnaAllwd_Flg | IF_ChrMgmt_OBCEnaAllwd_Flg | 1 | 0 | boolean | Flg | [0,1] |  |  | 0 | 0
| Modify | S/R Port | CtAp_ChrgSeqCtrl_swc |  | Output | tec_ChrMgmt_DcChrgAllwd_Flg | IF_ChrMgmt_DcChrgAllwd_Flg | 1 | 0 | boolean | Flg | [0,1] |  |  | 0 | 0
| Modify | S/R Port | CtAp_ChrgComM_swc |  | Output | tec_ChrMgmt_DcChrgCmplSts_Enum | IF_ChrMgmt_DcChrgCmplSts_Enum | 1 | 0 | uint8 | Enum | [0,255] |  |  | 0 | 0
| Modify | S/R Port | CtAp_OBCStsMgmt_swc |  | Output | tec_ChrMgmt_AcChrgCmplSts_Enum | IF_ChrMgmt_AcChrgCmplSts_Enum | 1 | 0 | uint8 | Enum | [0,255] |  |  | 0 | 0
| Modify | S/R Port | CtAp_OBCStsMgmt_swc |  | Output | tec_ChrMgmt_KeepWrm_Flg | IF_ChrMgmt_KeepWrm_Flg | 1 | 0 | boolean | Flg | [0,1] |  |  | 0 | 0
| Modify | NVM Port | CtAp_ChrgComM_swc CAN/DBC NVM |  | Input/Output | tec_Nvm_ChrgTarSOC_pct | IF_Nvm_ChrgTarSOC_pct | 1 | 0 | uint8 | % | [0,100] |  |  | 0 | 0
| Modify | NVM Port | CAN/DBC NVM |  | Input/Output | tec_Nvm_ChrgMemFlt_Flg | IF_Nvm_ChrgMemFlt_Flg | 1 | 0 | boolean | Flg | [0,1] |  |  | 0 | 0
| Modify | S/R Port | CtAp_DiagIf_swc |  | Output | tec_ChrMgmt_ChrgStsErrDTC_8bit | IF_ChrMgmt_ChrgStsErrDTC_8bit | 1 | 0 | uint8 | Enum | [0,255] |  |  | 0 | 0
| Modify | S/R Port | CAN/DBC |  | Output | tec_ChrMgmt_PlugSts_Enum | IF_ChrMgmt_PlugSts_Enum | 1 | 0 | uint8 | Enum | [0,255] |  |  | 0 | 0
| Modify | S/R Port | Lin |  | Output | tec_ChgMgmt_ChrgIndcnSts_Enum | IF_ChgMgmt_ChrgIndcnSts_Enum | 1 | 0 | uint8 | Enum | [0,255] |  |  | 0 | 0
| Modify | NVM Port | CAN/DBC NVM |  | Input/Output | tec_Nvm_DchaAbortSOC_pct | IF_Nvm_DchaAbortSOC_pct | 1 | 0 | uint8 | % | [0,100] |  |  | 0 | 0
| Modify | S/R Port | CAN/DBC |  | Output | tec_ChgMgmt_DchaAbortRsn_Enum | IF_ChgMgmt_DchaAbortRsn_Enum | 1 | 0 | uint8 | Enum | [0,255] |  |  | 0 | 0
| Modify | S/R Port | CtAp_DCDCMgmt_swc |  | Input | tec_HvMgmt_DCDCWrkModActSts_Enum | IF_HvMgmt_DCDCWrkModActSts_Enum | 1 | 0 | uint8 | Enum | [0,255] |  |  | 0 | 0
| Modify | S/R Port | CAN/DBC |  | Input | tec_ComM_ApptChrgMdlSts_Enum | IF_ComM_ApptChrgMdlSts_Enum | 1 | 0 | uint8 | Enum | [0,255] |  |  | 0 | 0
| Modify | S/R Port | CAN/DBC |  | Input | tec_ComM_IVIChrgCmd_Enum | IF_ComM_IVIChrgCmd_Enum | 1 | 0 | uint8 | Enum | [0,255] |  |  |  | 0
| Modify | S/R Port | CAN/DBC |  | Input | tec_ComM_SGWChrgCmd_Enum | IF_ComM_SGWChrgCmd_Enum | 1 | 0 | uint8 | Enum | [0,255] |  |  |  | 0
| Modify | S/R Port | CAN/DBC |  | Input | tec_ComM_OBCCCSts_Enum | IF_ComM_OBCCCSts_Enum | 1 | 0 | uint8 | Enum | [0,255] |  |  | 0 | 0
| Modify | S/R Port | CAN/DBC |  | Input | tec_ComM_OBCCPSts_Enum | IF_ComM_OBCCPSts_Enum | 1 | 0 | uint8 | Enum | [0,255] |  |  | 0 | 0
| Modify | S/R Port | In_Out |  | Input | tec_IOAbs_CC2SigUDc_mV | IF_IOAbs_CC2SigUDc_mV | 1 | 0 | uint16 | mV | [0,10000] |  |  | 0 | 0
| Modify | S/R Port | CtAp_VehSpd_swc |  | Input | tec_VehMot_VehSpd_kph | IF_VehMot_VehSpd_kph | 1 | 0 | single | km/h | [-255,255] |  |  | 0 | 0
| Modify | S/R Port | CtAp_GearCoor_swc |  | Input | tec_GearMgmt_ActGear_Enum | IF_GearMgmt_ActGear_Enum | 1 | 0 | uint8 | Enum | [0,255] |  |  | 0 | 0
| Modify | S/R Port | CtAp_FltReactn_swc |  | Input | tec_ErrMgmt_ChrgCtrl_8bit | IF_ErrMgmt_ChrgCtrl_8bit | 1 | 0 | uint8 | Enum | [0,255] |  |  | 0 | 0
| Modify | S/R Port | CtAp_ChrgPreHeat_swc |  | Input | tec_ChrMgmt_PreheatSts_Enum | IF_ChrMgmt_PreheatSts_Enum | 1 | 0 | uint8 | Enum | [0,255] |  |  | 0 | 0
| Modify | S/R Port | CtAp_ChrgSeqCtrl_swc |  | Input | tec_DCChrMgmt_DcChrgnSts_Enum | IF_DCChrMgmt_DcChrgnSts_Enum | 1 | 0 | uint8 | Enum | [0,255] |  |  | 0 | 0
| Modify | S/R Port | CtAp_OBCStsMgmt_swc |  | Input | tec_OBCMgmt_AcChrgnSts_Enum | IF_OBCMgmt_AcChrgnSts_Enum | 1 | 0 | uint8 | Enum | [0,255] |  |  | 0 | 0
| Modify | S/R Port | CAN/DBC |  | Input | tec_ComM_MaxChrgSOCSet_Enum | IF_ComM_MaxChrgSOCSet_Enum | 1 | 0 | uint8 | Enum | [0,255] |  |  | 0 | 0
| Modify | S/R Port | CAN/DBC |  | Input | tec_ComM_MinDchaSOCSet_Enum | IF_ComM_MinDchaSOCSet_Enum | 1 | 0 | uint8 | Enum | [0,255] |  |  | 0 | 0
| Modify | S/R Port | CAN/DBC |  | Input | tec_ComM_BMSChrgSts_Enum | IF_ComM_BMSChrgSts_Enum | 1 | 0 | uint8 | Enum | [0,255] |  |  | 0 | 0
| Modify | S/R Port | CAN/DBC |  | Input | tec_ComM_BMSBattDispSOC_pct | IF_ComM_BMSBattDispSOC_pct | 1 | 0 | single | % | [0,100] |  |  | 0 | 0
| Modify | S/R Port | CAN/DBC |  | Input | tec_ComM_BMSChrgReqSts_Enum | IF_ComM_BMSChrgReqSts_Enum | 1 | 0 | uint8 | Enum | [0,255] |  |  | 0 | 0
| Modify | S/R Port | CtAp_ChrgEgyCal_swc |  | Input | tec_ChrMgmt_VCUCalcdPODIDc_A | IF_ChrMgmt_VCUCalcdPODIDc_A | 1 | 0 | single | A | [0,1000] |  |  | 0 | 0
| Modify | S/R Port | CAN/DBC |  | Input | tec_ComM_OBCOutpIDc_A | IF_ComM_OBCOutpIDc_A | 1 | 0 | single | A | [0,1000] |  |  | 0 | 0
| Modify | S/R Port | CAN/DBC |  | Input | tec_ComM_DchaSwtSts_Enum | IF_ComM_DchaSwtSts_Enum | 1 | 0 | uint8 | Enum | [0,255] |  |  | 0 | 0
| Modify | S/R Port | CAN/DBC |  | Input | tec_ComM_PEPSPwrMod_Enum | IF_ComM_PEPSPwrMod_Enum | 1 | 0 | uint8 | Enum | [0,255] |  |  | 0 | 0
| Modify | S/R Port | CAN/DBC |  | Input | tec_ComM_BMSChrgCmplSts_Enum | IF_ComM_BMSChrgCmplSts_Enum | 1 | 0 | uint8 | Enum | [0,255] |  |  |  | 0
| Modify | S/R Port | CtAp_VehStat_swc |  | Input | tec_ModMgmt_HvSts_Enum | IF_ModMgmt_HvSts_Enum | 1 | 0 | uint8 | Enum | [0,255] |  |  | 0 | 0
| Modify | S/R Port | CAN/DBC |  | Input | tec_ComM_BMSKeepWrmReq_Enum | IF_ComM_BMSKeepWrmReq_Enum | 1 | 0 | uint8 | Enum | [0,255] |  |  | 0 | 0
R_ChrgEgyCal_Cyclic_50ms | Modify | S/R Port | CAN/DBC |  | Output | tec_ChrMgmt_VCUDispChrgI_A | IF_ChrMgmt_VCUDispChrgI_A | 1 | 0 | single | A
| Modify | S/R Port | CAN/DBC |  | Output | tec_ChrMgmt_VCUDispChrgU_V | IF_ChrMgmt_VCUDispChrgU_V | 1 | 0 | single | V
| Modify | S/R Port | CAN/DBC |  | Output | tec_ChrMgmt_VCUCalcdPODIDc_A | IF_ChrMgmt_VCUCalcdPODIDc_A | 1 | 0 | single | A
| Modify | S/R Port | CAN/DBC |  | Output | tec_ChrMgmt_PODSideSngChrgEgy_kWh | IF_ChrMgmt_PODSideSngChrgEgy_kWh | 1 | 0 | single | kWh | [0,1000] |  |  | 0 | 0
| Modify | S/R Port | CAN/DBC |  | Output | tec_ChrMgmt_BattSideSngChrgEgy_kWh | IF_ChrMgmt_BattSideSngChrgEgy_kWh | 1 | 0 | single | kWh | [0,1000] |  |  | 0 | 0
| Modify | S/R Port | CAN/DBC |  | Output | tec_ChrMgmt_DcChrgrSideSngChrgEgy_kWh | IF_ChrMgmt_DcChrgrSideSngChrgEgy_kWh | 1 | 0 | single | kWh | [0,1000] |  |  | 0 | 0
| Modify | S/R Port | CAN/DBC |  | Output | tec_ChrMgmt_OBCSideSngChrgEgy_kWh | IF_ChrMgmt_OBCSideSngChrgEgy_kWh | 1 | 0 | single | kWh | [0,1000] |  |  | 0 | 0
| Modify | S/R Port | CAN/DBC |  | Output | tec_ChrMgmt_ChrgPwr_kW | IF_ChrMgmt_ChrgPwr_kW | 1 | 0 | single | kW
| Modify | S/R Port | CAN/DBC |  | Output | tec_ChrMgmt_OBCSideSngDchaEgy_kWh | IF_ChrMgmt_OBCSideSngDchaEgy_kWh | 1 | 0 | single | kWh | [0,1000] |  |  |  | 0
| Modify | NVM Port | NVM |  | Input/Output | tec_Nvm_OBCSideTotDchaEgy_kWh | IF_Nvm_OBCSideTotDchaEgy_kWh | 1 | 0 | single | kWh | [0,1000000] |  |  |  | 0
| Modify | NVM Port | NVM |  | Input/Output | tec_Nvm_PODSideTotChrgEgy_kWh | IF_Nvm_PODSideTotChrgEgy_kWh | 1 | 0 | single | kWh | [0,1000000] |  |  | 0 | 0
| Modify | NVM Port | NVM |  | Input/Output | tec_Nvm_BattSideTotChrgEgy_kWh | IF_Nvm_BattSideTotChrgEgy_kWh | 1 | 0 | single | kWh | [0,1000000] |  |  | 0 | 0
| Modify | NVM Port | NVM |  | Input/Output | tec_Nvm_DCChrgrSideTotChrgEgy_kWh | IF_Nvm_DCChrgrSideTotChrgEgy_kWh | 1 | 0 | single | kWh | [0,1000000] |  |  | 0 | 0
| Modify | NVM Port | NVM |  | Input/Output | tec_Nvm_OBCSideTotChrgEgy_kWh | IF_Nvm_OBCSideTotChrgEgy_kWh | 1 | 0 | single | kWh | [0,1000000] |  |  | 0 | 0
| Modify | S/R Port | CAN/DBC NVM |  | Input/Output | tec_Nvm_BattChrgCnt_Tms | IF_Nvm_BattChrgCnt_Tms | 1 | 0 | uint32 | Times | [0,1000000] |  |  | 0 | 0
| Modify | S/R Port | CAN/DBC |  | Input | tec_ComM_AcChrgPha_Enum | IF_ComM_AcChrgPha_Enum | 1 | 0 | uint8 | Enum
| Modify | S/R Port | CAN/DBC |  | Input | tec_ComM_OBCInpIAc_A | IF_ComM_OBCInpIAc_A | 1 | 0 | single | A
| Modify | S/R Port | CAN/DBC |  | Input | tec_ComM_OBCInpUAc_V | IF_ComM_OBCInpUAc_V | 1 | 0 | single | V | [0,1000] |  |  | 0 | 0
| Modify | S/R Port | CtAp_CnsCalcn_swc |  | Input | tec_EgyMgmt_PackPTCPwrCnsCalcn_Kw | IF_EgyMgmt_PackPTCPwrCnsCalcn_Kw | 1 | 0 | single | kW
| Modify | S/R Port | CtAp_CnsCalcn_swc |  | Input | tec_EgyMgmt_TCUPwrCnsCalcn_Kw | IF_EgyMgmt_TCUPwrCnsCalcn_Kw | 1 | 0 | single | kW
| Modify | S/R Port | CtAp_CnsCalcn_swc |  | Input | tec_EgyMgmt_DCDCPwrCnsCalcn_Kw | IF_EgyMgmt_DCDCPwrCnsCalcn_Kw | 1 | 0 | single | kW
| Modify | S/R Port | CAN/DBC |  | Input | tec_ComM_PODDCFCUDc_V | IF_ComM_PODDCFCUDc_V | 1 | 0 | single | V | [0,1000] |  |  | 0 | 0
| Modify | S/R Port | CAN/DBC |  | Input | tec_ComM_BMSBattLnkUDc_V | IF_ComM_BMSBattLnkUDc_V | 1 | 0 | single | V | [0,1000] |  |  | 0 | 0
| Modify | S/R Port | CAN/DBC |  | Input | tec_ComM_BMSBattIDc_A | IF_ComM_BMSBattIDc_A | 1 | 0 | single | A | [0,1000] |  |  | 0 | 0
| Modify | S/R Port | CAN/DBC |  | Input | tec_ComM_BMSBattUDc_V | IF_ComM_BMSBattUDc_V | 1 | 0 | single | V | [0,1000] |  |  | 0 | 0
| Modify | S/R Port | CAN/DBC |  | Input | tec_ComM_OBCOutpIDc_A | IF_ComM_OBCOutpIDc_A | 1 | 0 | single | A | [0,1000] |  |  | 0 | 0
| Modify | S/R Port | CAN/DBC |  | Input | tec_ComM_OBCOutpUDc_V | IF_ComM_OBCOutpUDc_V | 1 | 0 | single | V | [0,1000] |  |  | 0 | 0
| Modify | S/R Port | CAN/DBC |  | Input | tec_ComM_CCSOutpUDc_V | IF_ComM_CCSOutpUDc_V | 1 | 0 | single | V | [0,1000] |  |  | 0 | 0
| Modify | S/R Port | CAN/DBC |  | Input | tec_ComM_CCSOutpIDc_A | IF_ComM_CCSOutpIDc_A | 1 | 0 | single | A | [0,1000] |  |  | 0 | 0
| Modify | S/R Port | CtAp_ChrgStat_swc |  | Input | tec_ChrMgmt_ChrgSts_Enum | IF_ChrMgmt_ChrgSts_Enum | 1 | 0 | uint8 | Enum | [0,255] |  |  | 0 | 0
R_ChrgSdl_Cyclic_50ms | Modify | S/R Port | CAN/DBC |  | Output | tec_ChrgMgmt_ChrgnRemnTim_min | IF_ChrgMgmt_ChrgnRemnTim_min | 1 | 0 | uint16 | min | [0,65535] |  |  | 0 | 0
| Modify | S/R Port | CAN/DBC |  | Output | tec_ChrMgmt_ChrgTim_min | IF_ChrMgmt_ChrgTim_min | 1 | 0 | uint16 | min | [0,65535] |  |  | 0 | 0
| Modify | NVM Port | NVM |  | Input | tec_Nvm_ChrgTarSOC_pct | IF_Nvm_ChrgTarSOC_pct | 1 | 0 | uint8 | % | [0,100] |  |  | 0 | 0
| Modify | S/R Port | CAN/DBC |  | Input | tec_ComM_BMSBattDispSOC_pct | IF_ComM_BMSBattDispSOC_pct | 1 | 0 | single | % | [0,100] |  |  | 0 | 0
| Modify | S/R Port | CtAp_ChrgMod_swc |  | Input | tec_DCChrMgmt_DcChrgnMod_Enum | IF_DCChrMgmt_DcChrgnMod_Enum | 1 | 0 | uint8 | Enum | [0,255] |  |  | 0 | 0
| Modify | S/R Port | CtAp_ACParMgmt_swc |  | Input | tec_OBCMgmt_OBCOutpCpbyIDc_A | IF_OBCMgmt_OBCOutpCpbyIDc_A | 1 | 0 | single | A | [0,100] |  |  | 0 | 0
| Modify | S/R Port | CAN/DBC |  | Input | tec_ComM_BMSBattMaxTemp_C | IF_ComM_BattMaxTemp_C | 1 | 0 | sint8 | ℃ | [-50,127] |  |  | 0 | 0
| Modify | S/R Port | CAN/DBC |  | Input | tec_ComM_BMSBattMinTemp_C | IF_ComM_BattMinTemp_C | 1 | 0 | sint8 | ℃ | [-50,127] |  |  | 0 | 0
| Modify | S/R Port | CtAp_ChrgStat_swc |  | Input | tec_ChrMgmt_ChrgSts_Enum | IF_ChrMgmt_ChrgSts_Enum | 1 | 0 | uint8 | Enum | [0,255] |  |  | 0 | 0
| Modify | S/R Port | CAN/DBC |  | Input | tec_ComM_CMLMaxOutpIDc_A | IF_ComM_CMLMaxOutpIDc_A | 1 | 0 | single | A | [0,1000] |  |  | 0 | 0
| Modify | S/R Port | CtAp_PwrLim_swc |  | Input | tec_EgyMgmt_BattChrgIDcLmt_A | IF_EgyMgmt_BattChrgIDcLmt_A | 1 | 0 | single | A | [0,1000] |  |  | 0 | 0
| Modify | S/R Port | CAN/DBC |  | Input | tec_ComM_BMSRemnChrgTim_min | IF_ComM_BMSRemnChrgTim_min | 1 | 0 | uint16 | min | [0,65535] |  |  |  | 0
| Modify | S/R Port | CAN/DBC |  | Input | tec_ComM_BMSBattRateCp_Ah | IF_ComM_BMSBattRateCp_Ah | 1 | 0 | single | Ah | [0,1000] |  |  | 0 | 0
R_ChrgPreHeat_Cyclic_50ms | Modify | S/R Port | CtAp_ChrgStat_swc CtAp_ChrgMod_swc CtAp_ChrgSeqCtrl_swc CtAp_OBCStsMgmt_swc |  | Output | tec_ChrMgmt_PreheatSts_Enum | IF_ChrMgmt_PreheatSts_Enum | 1 | 0 | uint8 | Enum | [0,255] |  |  | 0 | 0
| Modify | S/R Port | CtAp_BMSMgmt_swc |  | Output | tec_ChrMgmt_NegRlyOpenReq_Flg | IF_ChrMgmt_NegRlyOpenReq_Flg | 1 | 0 | boolean | Flg | [0,1] |  |  | 0 | 0
| Modify | S/R Port | CtAp_DCDCMgmt_swc |  | Output | tec_ChrMgmt_PreheatPODDiReq_Flg | IF_ChrMgmt_PreheatPODDiReq_Flg | 1 | 0 | boolean | Flg | [0,1] |  |  | 0 | 0
| Modify | S/R Port | CtAp_ChrgStat_swc |  | Input | tec_ChrMgmt_ChrgSts_Enum | IF_ChrMgmt_ChrgSts_Enum | 1 | 0 | uint8 | Enum | [0,255] |  |  | 0 | 0
| Modify | S/R Port | CtAp_OBCStsMgmt_swc |  | Input | tec_OBCMgmt_AcChrgnSts_Enum | IF_OBCMgmt_AcChrgnSts_Enum | 1 | 0 | uint8 | Enum | [0,255] |  |  | 0 | 0
| Modify | S/R Port | CtAp_ChrgSeqCtrl_swc |  | Input | tec_DCChrMgmt_DcChrgnSts_Enum | IF_DCChrMgmt_DcChrgnSts_Enum | 1 | 0 | uint8 | Enum | [0,255] |  |  | 0 | 0
| Modify | S/R Port | CAN/DBC |  | Input | tec_ComM_BMSChrgSts_Enum | IF_ComM_BMSChrgSts_Enum | 1 | 0 | uint8 | Enum | [0,255] |  |  | 0 | 0
| Modify | S/R Port | CAN/DBC |  | Input | tec_ComM_PODDCFCUDc_V | IF_ComM_PODDCFCUDc_V | 1 | 0 | single | V | [0,1000] |  |  | 0 | 0
| Modify | S/R Port | CAN/DBC |  | Input | tec_ComM_SysIRVal_kOhm | IF_ComM_SysIRVal_kOhm | 1 | 0 | uint16 | kΩ | [0,65535] |  |  | 0 | 0
| Modify | S/R Port | CAN/DBC |  | Input | tec_ComM_OBCOutpUDc_V | IF_ComM_OBCOutpUDc_V | 1 | 0 | single | V | [0,1000] |  |  | 0 | 0
| Modify | S/R Port | CAN/DBC |  | Input | tec_ComM_BMSBattIDc_A | IF_ComM_BMSBattIDc_A | 1 | 0 | single | A | [0,1000] |  |  | 0 | 0
| Modify | S/R Port | CtAp_VehStat_swc |  | Input | tec_ModMgmt_HvSts_Enum | IF_ModMgmt_HvSts_Enum | 1 | 0 | uint8 | Enum | [0,255] |  |  | 0 | 0
| Modify | S/R Port | CAN/DBC |  | Input | tec_ComM_BMSBattPckUDc_V | IF_ComM_BMSBattPckUDc_V | 1 | 0 | single | V | [0,1000] |  |  | 0 | 0
| Modify | S/R Port | CtAp_DCDCMgmt_swc |  | Input | tec_HvMgmt_DCDCWrkModActSts_Enum | IF_HvMgmt_DCDCWrkModActSts_Enum | 1 | 0 | uint8 | Enum | [0,255] |  |  | 0 | 0

## DC Charge Management
Runnable | Interface Status in ARXML | AR Port type | Connected SWC | Signal Name/Diag Job | Direction | Signal name | AR IF | scaling | offset | type | unit | range | width | description | Initial Value | Intial value with factor | ComMent
R_ChrgMod_Cyclic_50ms | Modify | S/R Port | CtAp_ChrgComM_swc |  | Output | tec_DCChrMgmt_DcChrgnMod_Enum | IF_DCChrMgmt_DcChrgnMod_Enum | 1 | 0 | uint8 | Enum | [0,255] |  |  | 0 | 0
| Modify | S/R Port | CAN/DBC |  | Input | tec_ComM_BattChrgnModReq_Enum | IF_ComM_BattChrgnModReq_Enum | 1 | 0 | uint8 | Enum | [0,255] |  |  | 0 | 0
| Modify | S/R Port | CtAp_ChrgPreHeat_swc |  | Input | tec_ChrMgmt_PreheatSts_Enum | IF_ChrMgmt_PreheatSts_Enum | 1 | 0 | uint8 | Enum | [0,255] |  |  | 0 | 0
| Modify | S/R Port | CtAp_ChrgSeqCtrl_swc |  | Input | tec_DCChrMgmt_DcChrgnSts_Enum | IF_DCChrMgmt_DcChrgnSts_Enum | 1 | 0 | uint8 | Enum | [0,255] |  |  | 0 | 0
| Modify | S/R Port | CAN/DBC |  | Input | tec_ComM_BMSBattDispSOC_pct | IF_ComM_BMSBattDispSOC_pct | 1 | 0 | single | % | [0,100] |  |  | 0 | 0
R_DCParMgmt_Cyclic_50ms | Modify | S/R Port | CtAp_ChrgComM_swc |  | Output | tec_DCChrMgmt_DcChrgnIDcReq_A | IF_DCChrMgmt_DcChrgnIDcReq_A | 1 | 0 | single | A | [0,1000] |  |  | 0 | 0
| Modify | S/R Port | CtAp_ChrgComM_swc |  | Output | tec_DCChrMgmt_DcChrgnUDcReq_V | IF_DCChrMgmt_DCChrgnUDcReq_V | 1 | 0 | single | V | [0,1000] |  |  | 0 | 0
| Modify | S/R Port | CAN/DBC |  | Input | tec_ComM_CMLOutpIDcMax_A | IF_ComM_CMLOutpIDcMax_A | 1 | 0 | single | A | [0,1000] |  |  | 0 | 0
| Modify | S/R Port | CtAp_PwrLim_swc |  | Input | tec_EgyMgmt_BMSBattChrgIDcLmt_A | IF_EgyMgmt_BMSBattChrgIDcLmt_A | 1 | 0 | single | A | [0,1000] |  |  | 0 | 0
| Modify | S/R Port | CtAp_PwrLim_swc |  | Input | tec_EgyMgmt_PreheatIDcLmt_A | IF_EgyMgmt_PreheatIDcLmt_A | 1 | 0 | single | A | [0,1000] |  |  | 0 | 0
| Modify | S/R Port | CAN/DBC |  | Input | tec_ComM_BMSBattPckUDc_V | IF_ComM_BMSBattPckUDc_V | 1 | 0 | single | V | [0,1000] |  |  | 0 | 0
| Modify | S/R Port | CAN/DBC |  | Input | tec_ComM_CCSOutpIDc_A | IF_ComM_CCSOutpIDc_A | 1 | 0 | single | A | [0,1000] |  |  | 0 | 0
| Modify | S/R Port | CAN/DBC |  | Input | tec_ComM_CCSOutpUDc_V | IF_ComM_CCSOutpUDc_V | 1 | 0 | single | A | [0,1000] |  |  | 0 | 0
| Modify | S/R Port | CAN/DBC |  | Input | tec_ComM_BMSBattMaxChrgnUDc_V | IF_ComM_BMSBattMaxChrgnUDc_V | 1 | 0 | single | V | [0,1000] |  |  | 0 | 0
| Modify | S/R Port | CtAp_ChrgEgyCal_swc |  | Input | tec_ChrMgmt_VCUCalcdPODIDc_A | IF_ChrMgmt_VCUCalcdPODIDc_A | 1 | 0 | single | A | [0,1000] |  |  | 0 | 0
| Modify | S/R Port | CAN/DBC |  | Input | tec_ComM_PODDCFCUDc_V | IF_ComM_PODDCFCUDc_V | 1 | 0 | single | V | [0,1000] |  |  | 0 | 0
| Modify | S/R Port | CAN/DBC |  | Input | tec_ComM_CCSOutpUDc_V | IF_ComM_CCSOutpUDc_V | 1 | 0 | single | V | [0,1000] |  |  | 0 | 0
| Modify | S/R Port | CtAp_ChrgSeqCtrl_swc |  | Input | tec_DCChrMgmt_DcChrgnSts_Enum | IF_DCChrMgmt_DcChrgnSts_Enum | 1 | 0 | uint8 | Enum | [0,255]
| Modify | S/R Port | CAN/DBC |  | Input | tec_ComM_CCSOutpIDc_A | IF_ComM_CCSOutpIDc_A | 1 | 0 | single | A | [0,1000] |  |  | 0 | 0
R_ChrgSeqCtrl_Cyclic_50ms | Modify | S/R Port | CtAp_ChrgMod_swc CtAp_ChrgStat_swc CtAp_ChrgPreHeat_swc |  | Output | tec_DCChrMgmt_DcChrgnSts_Enum | IF_DCChrMgmt_DcChrgnSts_Enum | 1 | 0 | uint8 | Enum | [0,255] |  |  | 0 | 0
| Modify | S/R Port | CAN/DBC |  | Output | tec_DCChrg_TxBHMSts_Flg | IF_DCChrg_TxBHMSts_Flg | 1 | 0 | boolean | Flg | [0,1] |  |  | 0 | 0
| Modify | S/R Port | CAN/DBC |  | Output | tec_DCChrg_TxBRMSts_Flg | IF_DCChrg_TxBRMSts_Flg | 1 | 0 | boolean | Flg | [0,1] |  |  | 0 | 0
| Modify | S/R Port | CAN/DBC |  | Output | tec_DCChrg_TxBCPSts_Flg | IF_DCChrg_TxBCPSts_Flg | 1 | 0 | boolean | Flg | [0,1] |  |  | 0 | 0
| Modify | S/R Port | CAN/DBC |  | Output | tec_DCChrg_TxBROSts_Flg | IF_DCChrg_TxBROSts_Flg | 1 | 0 | boolean | Flg | [0,1] |  |  | 0 | 0
| Modify | S/R Port | CAN/DBC |  | Output | tec_DCChrg_TxBCLSts_Flg | IF_DCChrg_TxBCLSts_Flg | 1 | 0 | boolean | Flg | [0,1] |  |  | 0 | 0
| Modify | S/R Port | CAN/DBC |  | Output | tec_DCChrg_TxBSTSts_Flg | IF_DCChrg_TxBSTSts_Flg | 1 | 0 | boolean | Flg | [0,1] |  |  | 0 | 0
| Modify | S/R Port | CAN/DBC |  | Output | tec_DCChrg_TxBCSSts_Flg | IF_DCChrg_TxBCSSts_Flg | 1 | 0 | boolean | Flg | [0,1] |  |  | 0 | 0
| Modify | S/R Port | CAN/DBC |  | Output | tec_DCChrg_TxBSMSts_Flg | IF_DCChrg_TxBSMSts_Flg | 1 | 0 | boolean | Flg | [0,1] |  |  | 0 | 0
| Modify | S/R Port | CAN/DBC |  | Output | tec_DCChrg_TxBEMSts_Flg | IF_DCChrg_TxBEMSts_Flg | 1 | 0 | boolean | Flg | [0,1] |  |  | 0 | 0
| Modify | S/R Port | CAN/DBC |  | Output | tec_DCChrg_TxBSDSts_Flg | IF_DCChrg_TxBSDSts_Flg | 1 | 0 | boolean | Flg | [0,1] |  |  | 0 | 0
| Modify | S/R Port | CtAp_DCFCMgmt_swc |  | Output | tec_DCChrg_DCFCClsReq_Flg | IF_DCChrg_DCFCClsReq_Flg | 1 | 0 | boolean | Flg | [0,1] |  |  | 0 | 0
| Modify | S/R Port | CtAp_ChrgComM_swc |  | Output | tec_DCChrMgmt_BROPrepFinshd_Flg | IF_DCChrMgmt_BROPrepFinshd_Flg | 1 | 0 | boolean | Flg | [0,1] |  |  | 0 | 0
| Modify | S/R Port | BSW |  | Input | tec_BswM_RxCRMSts_Flg | IF_BswM_RxCRMSts_Flg | 1 | 0 | boolean | Flg | [0,1] |  |  | 0 | 0
| Modify | S/R Port | BSW |  | Input | tec_BswM_RxCROSts_Flg | IF_BswM_RxCROSts_Flg | 1 | 0 | boolean | Flg | [0,1] |  |  | 0 | 0
| Modify | S/R Port | BSW |  | Input | tec_BswM_RxCMLSts_Flg | IF_BswM_RxCMLSts_Flg | 1 | 0 | boolean | Flg | [0,1] |  |  | 0 | 0
| Modify | S/R Port | BSW |  | Input | tec_BswM_RxCSDSts_Flg | IF_BswM_RxCSDSts_Flg | 1 | 0 | boolean | Flg | [0,1] |  |  | 0 | 0
| Modify | S/R Port | BSW |  | Input | tec_BswM_RxCCSSts_Flg | IF_BswM_RxCCSSts_Flg | 1 | 0 | boolean | Flg | [0,1] |  |  | 0 | 0
| Modify | S/R Port | BSW |  | Input | tec_BswM_RxCHMSts_Flg | IF_BswM_RxCHMSts_Flg | 1 | 0 | boolean | Flg | [0,1] |  |  | 0 | 0
| Modify | S/R Port | BSW |  | Input | tec_BswM_RxCSTSts_Flg | IF_BswM_RxCSTSts_Flg | 1 | 0 | boolean | Flg | [0,1] |  |  | 0 | 0
| Modify | S/R Port | BSW |  | Input | tec_BswM_RxCEMSts_Flg | IF_BswM_RxCEMSts_Flg | 1 | 0 | boolean | Flg | [0,1] |  |  | 0 | 0
| Modify | S/R Port | CtAp_ChrgPreHeat_swc |  | Input | tec_ChrMgmt_PreheatSts_Enum | IF_ChrMgmt_PreheatSts_Enum | 1 | 0 | uint8 | Enum | [0,255] |  |  | 0 | 0
| Modify | S/R Port | CtAp_DCDCMgmt_swc |  | Input | tec_HvMgmt_DCDCWrkModActSts_Enum | IF_HvMgmt_DCDCWrkModActSts_Enum | 1 | 0 | uint8 | Enum | [0,255] |  |  | 0 | 0
| Modify | S/R Port | CtAp_ChrgComM_swc |  | Input | tec_DCChrMgmt_DcChrgrCpbyPassd_Flg | IF_DCChrMgmt_DcChrgrCpbyPassd_Flg | 1 | 0 | boolean | Flg | [0,1] |  |  | 0 | 0
| Modify | S/R Port | CtAp_ChrgComM_swc |  | Input | tec_DCChrMgmt_BSTTxReqSts_Enum | IF_DCChrMgmt_BSTTxReqSts_Enum | 1 | 0 | uint8 | Enum | [0,255] |  |  | 0 | 0
| Modify | S/R Port | CtAp_ChrgEgyCal_swc |  | Input | tec_ChrMgmt_VCUCalcdPODIDc_A | IF_ChrMgmt_VCUCalcdPODIDc_A | 1 | 0 | single | A | [0,1000] |  |  | 0 | 0
| Modify | S/R Port | CtAp_ChrgComM_swc |  | Input | tec_DCChrMgmt_BEMTxReqSts_Enum | IF_DCChrMgmt_BEMTxReqSts_Enum | 1 | 0 | uint8 | Enum | [0,255] |  |  | 0 | 0
| Modify | S/R Port | CtAp_ChrgStat_swc |  | Input | tec_ChrMgmt_DcChrgAllwd_Flg | IF_ChrMgmt_DcChrgAllwd_Flg | 1 | 0 | boolean | Flg | [0,1] |  |  | 0 | 0
R_ChrgComM_Cyclic_50ms | Modify | S/R Port | CAN/DBC |  | Output | tec_DCChrMgmt_BHMMaxChrgUDc_V | IF_DCChrMgmt_BHMMaxChrgUDc_V | 1 | 0 | single | V | [0,1000] |  |  | 0 | 0
| Modify | S/R Port | CtAp_DiagIf_swc |  | Output | tec_DCChrMgmt_DcChrgProcErrDTC_16bit | IF_DCChrMgmt_DcChrgProcErrDTC_16bit | 1 | 0 | uint16 | Enum | [0,255] |  |  | 0 | 0
| Modify | S/R Port | CAN/DBC |  | Output | tec_DCChrMgmt_BRMComVers_Enum | IF_DCChrMgmt_BRMComVers_Enum | 1 | 0 | uint8 | Enum | [0,255] |  |  | 0 | 0
| Modify | S/R Port | CAN/DBC |  | Output | tec_DCChrMgmt_BRMBattTyp_Enum | IF_DCChrMgmt_BRMBattTyp_Enum | 1 | 0 | uint8 | Enum | [0,255] |  |  | 0 | 0
| Modify | S/R Port | CAN/DBC |  | Output | tec_DCChrMgmt_BRMBattRateCp_Ah | IF_DCChrMgmt_BRMBattRateCp_Ah | 1 | 0 | single | Ah | [0,1000] |  |  | 0 | 0
| Modify | S/R Port | CAN/DBC |  | Output | tec_DCChrMgmt_BRMBattRateUDc_V | IF_DCChrMgmt_BRMBattRateUDc_V | 1 | 0 | single | V | [0,1000] |  |  | 0 | 0
| Modify | S/R Port | CAN/DBC |  | Output | tec_DCChrMgmt_BRMBattmanfr_Enum | IF_DCChrMgmt_BRMBattmanfr_Enum | 1 | 0 | uint8 | Enum | [0,255] |  |  | 0 | 0
| Modify | S/R Port | CAN/DBC |  | Output | tec_DCChrMgmt_BRMBattCod_Enum | IF_DCChrMgmt_BRMBattCod_Enum | 1 | 0 | uint8 | Enum | [0,255] |  |  | 0 | 0
| Modify | S/R Port | CAN/DBC |  | Output | tec_DCChrMgmt_BRMBattManfDay_Enum | IF_DCChrMgmt_BRMBattManfDay_Enum | 1 | 0 | uint8 | Enum | [0,255] |  |  | 0 | 0
| Modify | S/R Port | CAN/DBC |  | Output | tec_DCChrMgmt_BRMBattManfMth_Enum | IF_DCChrMgmt_BRMBattManfMth_Enum | 1 | 0 | uint8 | Enum | [0,255] |  |  | 0 | 0
| Modify | S/R Port | CAN/DBC |  | Output | tec_DCChrMgmt_BRMBattManfYr_Enum | IF_DCChrMgmt_BRMBattManfYr_Enum | 1 | 0 | uint8 | Enum | [0,255] |  |  | 0 | 0
| Modify | S/R Port | CAN/DBC |  | Output | tec_DCChrMgmt_BRMBattChrgCnt_Tms | IF_DCChrMgmt_BRMBattChrgCnt_Tms | 1 | 0 | uint8 | Times | [0,255] |  |  | 0 | 0
| Modify | S/R Port | CAN/DBC |  | Output | tec_DCChrMgmt_BRMBattPpty_Enum | IF_DCChrMgmt_BRMBattPpty_Enum | 1 | 0 | uint8 | Enum | [0,255] |  |  | 0 | 0
| Modify | S/R Port | CAN/DBC |  | Output | tec_DCChrMgmt_BRMVehCod_Enum | IF_DCChrMgmt_BRMVehCod_Enum | 1 | 0 | uint8 | Enum | [0,255] |  |  | 0 | 0
| Modify | S/R Port | CAN/DBC |  | Output | tec_DCChrMgmt_BRMBMSSoftVers_Enum | IF_DCChrMgmt_BRMBMSSoftVers_Enum | 1 | 0 | uint8 | Enum | [0,255] |  |  | 0 | 0
| Modify | S/R Port | CAN/DBC |  | Output | tec_DCChrMgmt_BCPMaxCellChrgUDc_V | IF_DCChrMgmt_BCPMaxCellChrgUDc_V | 1 | 0 | single | V | [0,1000] |  |  | 0 | 0
| Modify | S/R Port | CAN/DBC |  | Output | tec_DCChrMgmt_BCPMaxChrgIDc_A | IF_DCChrMgmt_BCPMaxChrgIDc_A | 1 | 0 | single | A | [0,1000] |  |  | 0 | 0
| Modify | S/R Port | CAN/DBC |  | Output | tec_DCChrMgmt_BCPBattRateEgy_kWh | IF_DCChrMgmt_BCPBattRateEgy_kWh | 1 | 0 | single | kWh | [0,1000] |  |  | 0 | 0
| Modify | S/R Port | CAN/DBC |  | Output | tec_DCChrMgmt_BCPMaxChrgUDc_V | IF_DCChrMgmt_BCPMaxChrgUDc_V | 1 | 0 | single | V | [0,1000] |  |  | 0 | 0
| Modify | S/R Port | CAN/DBC |  | Output | tec_DCChrMgmt_BCPMaxChrgTemp_C | IF_DCChrMgmt_BCPMaxChrgTemp_C | 1 | 0 | int8 | ℃ | [0,1000] |  |  | 0 | 0
| Modify | S/R Port | CAN/DBC |  | Output | tec_DCChrMgmt_BCPBattSOC_pct | IF_DCChrMgmt_BCPBattSOC_pct | 1 | 0 | uint8 | % | [0,100] |  |  | 0 | 0
| Modify | S/R Port | CAN/DBC |  | Output | tec_DCChrMgmt_BCPBattUDc_V | IF_DCChrMgmt_BCPBattUDc_V | 1 | 0 | single | V | [0,1000] |  |  | 0 | 0
| Modify | S/R Port | CAN/DBC |  | Output | tec_DCChrMgmt_DcChrgrCpbyPassd_Flg | IF_DCChrMgmt_DcChrgrCpbyPassd_Flg | 1 | 0 | boolean | Flg | [0,1] |  |  | 0 | 0
| Modify | S/R Port | CAN/DBC |  | Output | tec_DCChrMgmt_BROPrepFinshd_Enum | IF_DCChrMgmt_BROPrepFinshd_Enum | 1 | 0 | uint8 | Enum | [0,255] |  |  | 0 | 0
| Modify | S/R Port | CAN/DBC |  | Output | tec_DCChrMgmt_BCLReqDCChrgnIDc_A | IF_DCChrMgmt_BCLReqDCChrgnIDc_A | 1 | 0 | boolean | Flg | [0,1] |  |  | 0 | 0
| Modify | S/R Port | CAN/DBC |  | Output | tec_DCChrMgmt_BCLReqDCChrgnUDc_V | IF_DCChrMgmt_BCLReqDCChrgnUDc_V | 1 | 0 | boolean | Flg | [0,1] |  |  | 0 | 0
| Modify | S/R Port | CAN/DBC |  | Output | tec_DCChrMgmt_BCLDCChrgnMod_Enum | IF_DCChrMgmt_BCLDCChrgnMod_Enum | 1 | 0 | uint8 | Enum | [0,255] |  |  | 0 | 0
| Modify | S/R Port | CAN/DBC |  | Output | tec_DCChrMgmt_BCSMeasdChrgnUDc_V | IF_DCChrMgmt_BCSMeasdChrgnUDc_V | 1 | 0 | single | V | [0,1000] |  |  | 0 | 0
| Modify | S/R Port | CAN/DBC |  | Output | tec_DCChrMgmt_BCSMeasdChrgnIDc_A | IF_DCChrMgmt_BCSMeasdChrgnIDc_A | 1 | 0 | single | A | [0,1000] |  |  | 0 | 0
| Modify | S/R Port | CAN/DBC |  | Output | tec_DCChrMgmt_BCSMaxCellUDc_V | IF_DCChrMgmt_BCSMaxCellUDc_V | 1 | 0 | single | V | [0,1000] |  |  | 0 | 0
| Modify | S/R Port | CAN/DBC |  | Output | tec_DCChrMgmt_BCSMaxCellUDcGroup_Enum | IF_DCChrMgmt_BCSMaxCellUDcGroup_Enum | 1 | 0 | uint8 | Enum | [0,255] |  |  | 0 | 0
| Modify | S/R Port | CAN/DBC |  | Output | tec_DCChrMgmt_BCSBattSOC_pct | IF_DCChrMgmt_BCSBattSOC_pct | 1 | 0 | uint8 | % | [0,100] |  |  | 0 | 0
| Modify | S/R Port | CAN/DBC |  | Output | tec_DCChrMgmt_BCSRmgChrgnTim_min | IF_DCChrMgmt_BCSRmgChrgnTim_min | 1 | 0 | uint16 | Enum | [0,255] |  |  | 0 | 0
| Modify | S/R Port | CAN/DBC |  | Output | tec_DCChrMgmt_BSMMaxCellUDcNr_Enum | IF_DCChrMgmt_BSMMaxCellUDcNr_Enum | 1 | 0 | uint8 | Enum | [0,255] |  |  | 0 | 0
| Modify | S/R Port | CAN/DBC |  | Output | tec_DCChrMgmt_BSMMaxCellTemp_C | IF_DCChrMgmt_BSMMaxCellTemp_C | 1 | 0 | int8 | ℃ | [-50,127] |  |  | 0 | 0
| Modify | S/R Port | CAN/DBC |  | Output | tec_DCChrMgmt_BSMMaxCellTempNr_Enum | IF_DCChrMgmt_BSMMaxCellTempNr_Enum | 1 | 0 | uint8 | Enum | [0,255] |  |  | 0 | 0
| Modify | S/R Port | CAN/DBC |  | Output | tec_DCChrMgmt_BSMMinCellTemp_C | IF_DCChrMgmt_BSMMinCellTemp_C | 1 | 0 | int8 | ℃ | [-50,127] |  |  | 0 | 0
| Modify | S/R Port | CAN/DBC |  | Output | tec_DCChrMgmt_BSMMinCellTempNr_Enum | IF_DCChrMgmt_BSMMinCellTempNr_Enum | 1 | 0 | boolean | Flg | [0,1] |  |  | 0 | 0
| Modify | S/R Port | CAN/DBC |  | Output | tec_DCChrMgmt_BSMCellUDcErrSts_Enum | IF_DCChrMgmt_BSMCellUDcErrSts_Enum | 1 | 0 | uint8 | Enum | [0,255] |  |  | 0 | 0
| Modify | S/R Port | CAN/DBC |  | Output | tec_DCChrMgmt_BSMChrgnIDcErrSts_Enum | IF_DCChrMgmt_BSMChrgnIDcErrSts_Enum | 1 | 0 | uint8 | Enum | [0,255] |  |  | 0 | 0
| Modify | S/R Port | CAN/DBC |  | Output | tec_DCChrMgmt_BSMBattTempHiErrSts_Enum | IF_DCChrMgmt_BSMBattTempHiErrSts_Enum | 1 | 0 | uint8 | Enum | [0,255] |  |  | 0 | 0
| Modify | S/R Port | CAN/DBC |  | Output | tec_DCChrMgmt_BSMIRErrSts_Enum | IF_DCChrMgmt_BSMIRErrSts_Enum | 1 | 0 | uint8 | Enum | [0,255] |  |  | 0 | 0
| Modify | S/R Port | CAN/DBC |  | Output | tec_DCChrMgmt_BSMOutpCnctErrSts_Enum | IF_DCChrMgmt_BSMOutpCnctErrSts_Enum | 1 | 0 | uint8 | Enum | [0,255] |  |  | 0 | 0
| Modify | S/R Port | CAN/DBC |  | Output | tec_DCChrMgmt_BSMChrgAllwbl_Flg | IF_DCChrMgmt_BSMChrgAllwbl_Flg | 1 | 0 | boolean | Flg | [0,1] |  |  | 0 | 0
| Modify | S/R Port | CAN/DBC |  | Output | tec_DCChrMgmt_BSTRchTarSOC_Enum | IF_DCChrMgmt_BSTRchTarSOC_Enum | 1 | 0 | uint8 | Enum | [0,255] |  |  | 0 | 0
| Modify | S/R Port | CAN/DBC |  | Output | tec_DCChrMgmt_BSTRchTarTotUDc_Enum | IF_DCChrMgmt_BSTRchTarTotUDc_Enum | 1 | 0 | uint8 | Enum | [0,255] |  |  | 0 | 0
| Modify | S/R Port | CAN/DBC |  | Output | tec_DCChrMgmt_BSTRchTarCellUDc_Enum | IF_DCChrMgmt_BSTRchTarCellUDc_Enum | 1 | 0 | uint8 | Enum | [0,255] |  |  | 0 | 0
| Modify | S/R Port | CAN/DBC |  | Output | tec_DCChrMgmt_BSTChrgrStopSts_Enum | IF_DCChrMgmt_BSTChrgrStopSts_Enum | 1 | 0 | uint8 | Enum | [0,255] |  |  | 0 | 0
| Modify | S/R Port | CAN/DBC |  | Output | tec_DCChrMgmt_BSTIRErrStopSts_Enum | IF_DCChrMgmt_BSTIRErrStopSts_Enum | 1 | 0 | uint8 | Enum | [0,255] |  |  | 0 | 0
| Modify | S/R Port | CAN/DBC |  | Output | tec_DCChrMgmt_BSTOutpCnctOvrTemp_Enum | IF_DCChrMgmt_BSTOutpCnctOvrTemp_Enum | 1 | 0 | uint8 | Enum | [0,255] |  |  | 0 | 0
| Modify | S/R Port | CAN/DBC |  | Output | tec_DCChrMgmt_BSTBMSCnctOvrTemp_Enum | IF_DCChrMgmt_BSTBMSCnctOvrTemp_Enum | 1 | 0 | uint8 | Enum | [0,255] |  |  | 0 | 0
| Modify | S/R Port | CAN/DBC |  | Output | tec_DCChrMgmt_BSTChrgCnctErrSts_Enum | IF_DCChrMgmt_BSTChrgCnctErrSts_Enum | 1 | 0 | uint8 | Enum | [0,255] |  |  | 0 | 0
| Modify | S/R Port | CAN/DBC |  | Output | tec_DCChrMgmt_BSTBattOvrTempErr_Enum | IF_DCChrMgmt_BSTBattOvrTempErr_Enum | 1 | 0 | uint8 | Enum | [0,255] |  |  | 0 | 0
| Modify | S/R Port | CAN/DBC |  | Output | tec_DCChrMgmt_BSTHvRlyErrSts_Enum | IF_DCChrMgmt_BSTHvRlyErrSts_Enum | 1 | 0 | uint8 | Enum | [0,255] |  |  | 0 | 0
| Modify | S/R Port | CAN/DBC |  | Output | tec_DCChrMgmt_BSTChkCC2UDcErr_Enum | IF_DCChrMgmt_BSTChkCC2UDcErr_Enum | 1 | 0 | uint8 | Enum | [0,255] |  |  | 0 | 0
| Modify | S/R Port | CAN/DBC |  | Output | tec_DCChrMgmt_BSTOtherErr_Enum | IF_DCChrMgmt_BSTOtherErr_Enum | 1 | 0 | uint8 | Enum | [0,255] |  |  | 0 | 0
| Modify | S/R Port | CAN/DBC |  | Output | tec_DCChrMgmt_BSTIDcErrSts_Enum | IF_DCChrMgmt_BSTIDcErrSts_Enum | 1 | 0 | uint8 | Enum | [0,255] |  |  | 0 | 0
| Modify | S/R Port | CAN/DBC |  | Output | tec_DCChrMgmt_BSTUDcErrSts_Enum | IF_DCChrMgmt_BSTUDcErrSts_Enum | 1 | 0 | uint8 | Enum | [0,255] |  |  | 0 | 0
| Modify | S/R Port | CAN/DBC |  | Output | tec_DCChrMgmt_BSDFinshdSOC_pct | IF_DCChrMgmt_BSDFinshdSOC_pct | 1 | 0 | uint8 | % | [0,100] |  |  | 0 | 0
| Modify | S/R Port | CAN/DBC |  | Output | tec_DCChrMgmt_BSDBattMinCellUDc_V | IF_DCChrMgmt_BSDBattMinCellUDc_V | 1 | 0 | single | V | [0,1000] |  |  | 0 | 0
| Modify | S/R Port | CAN/DBC |  | Output | tec_DCChrMgmt_BSDBattMaxCellUDc_V | IF_DCChrMgmt_BSDBattMaxCellUDc_V | 1 | 0 | single | V | [0,1000] |  |  | 0 | 0
| Modify | S/R Port | CAN/DBC |  | Output | tec_DCChrMgmt_BSDBattMaxTemp_C | IF_DCChrMgmt_BSDBattMaxTemp_C | 1 | 0 | int8 | ℃ | [-50,127] |  |  | 0 | 0
| Modify | S/R Port | CAN/DBC |  | Output | tec_DCChrMgmt_BSDBattMinTemp_C | IF_DCChrMgmt_BSDBattMinTemp_C | 1 | 0 | int8 | ℃ | [-50,127] |  |  | 0 | 0
| Modify | S/R Port | CAN/DBC |  | Output | tec_DCChrMgmt_BEMRxCRMTmt_Enum | IF_DCChrMgmt_BEMRxCRMTmt_Enum | 1 | 0 | uint8 | Enum | [0,255] |  |  | 0 | 0
| Modify | S/R Port | CAN/DBC |  | Output | tec_DCChrMgmt_BEMRxCRMPrepdTmt_Enum | IF_DCChrMgmt_BEMRxCRMPrepdTmt_Enum | 1 | 0 | uint8 | Enum | [0,255] |  |  | 0 | 0
| Modify | S/R Port | CAN/DBC |  | Output | tec_DCChrMgmt_BEMRxCMLTmt_Enum | IF_DCChrMgmt_BEMRxCMLTmt_Enum | 1 | 0 | uint8 | Enum | [0,255] |  |  | 0 | 0
| Modify | S/R Port | CAN/DBC |  | Output | tec_DCChrMgmt_BEMRxCROTmt_Enum | IF_DCChrMgmt_BEMRxCROTmt_Enum | 1 | 0 | uint8 | Enum | [0,255] |  |  | 0 | 0
| Modify | S/R Port | CAN/DBC |  | Output | tec_DCChrMgmt_BEMRxCCSTmt_Enum | IF_DCChrMgmt_BEMRxCCSTmt_Enum | 1 | 0 | uint8 | Enum | [0,255] |  |  | 0 | 0
| Modify | S/R Port | CAN/DBC |  | Output | tec_DCChrMgmt_BEMRxCSTTmt_Enum | IF_DCChrMgmt_BEMRxCSTTmt_Enum | 1 | 0 | uint8 | Enum | [0,255] |  |  | 0 | 0
| Modify | S/R Port | CAN/DBC |  | Output | tec_DCChrMgmt_BEMRxCSDTmt_Enum | IF_DCChrMgmt_BEMRxCSDTmt_Enum | 1 | 0 | uint8 | Enum | [0,255] |  |  | 0 | 0
| Modify | S/R Port | CtAp_ChrgSeqCtrl_swc |  | Output | tec_DCChrMgmt_BSTTxReqSts_Enum | IF_DCChrMgmt_BSTTxReqSts_Enum | 1 | 0 | uint8 | Enum | [0,255] |  |  | 0 | 0
| Modify | S/R Port | CAN/DBC |  | Output | tec_DCChrMgmt_MaxChrgUDc_V | IF_DCChrMgmt_MaxChrgUDc_V | 1 | 0 | single | V | [0,1000] |  |  | 0 | 0
| Modify | S/R Port | CAN/DBC |  | Output | tec_DCChrMgmt_MinChrgUDc_V | IF_DCChrMgmt_MinChrgUDc_V | 1 | 0 | single | V | [0,1000] |  |  | 0 | 0
| Modify | S/R Port | CAN/DBC |  | Output | tec_DCChrMgmt_MaxChrgIDc_A | IF_DCChrMgmt_MaxChrgIDc_A | 1 | 0 | single | A | [0,1000] |  |  | 0 | 0
| Modify | S/R Port | CAN/DBC |  | Output | tec_DCChrMgmt_MinChrgIDc_A | IF_DCChrMgmt_MinChrgIDc_A | 1 | 0 | single | A | [0,1000] |  |  | 0 | 0
| Modify | S/R Port | CtAp_ChrgSeqCtrl_swc |  | Output | tec_DCChrMgmt_BEMTxReqSts_Enum | IF_DCChrMgmt_BEMTxReqSts_Enum | 1 | 0 | uint8 | Enum | [0,255] |  |  | 0 | 0
| Modify | S/R Port | CtAp_ChrgStat_swc |  | Input | tec_ChrMgmt_DcChrgCmplSts_Enum | IF_ChrMgmt_DcChrgCmplSts_Enum | 1 | 0 | uint8 | Enum | [0,255] |  |  | 0 | 0
| Modify | S/R Port | CAN/DBC |  | Input | tec_ComM_BMSBattMaxChrgUDc_V | IF_ComM_BMSBattMaxChrgUDc_V | 1 | 0 | single | V | [0,1000] |  |  | 0 | 0
| Modify | S/R Port | CAN/DBC |  | Input | tec_ComM_BMSBattTyp_Enum | IF_ComM_BMSBattTyp_Enum | 1 | 0 | uint8 | Enum | [0,255] |  |  | 0 | 0
| Modify | S/R Port | CAN/DBC |  | Input | tec_ComM_BMSBattRateCp_Ah | IF_ComM_BMSBattRateCp_Ah | 1 | 0 | single | Ah | [0,1000] |  |  | 0 | 0
| Modify | S/R Port | CAN/DBC |  | Input | tec_ComM_BMSBattRateUDc_V | IF_ComM_BMSBattRateUDc_V | 1 | 0 | single | V | [0,1000] |  |  | 0 | 0
| Modify | S/R Port | CAN/DBC |  | Input | tec_ComM_BMSBattmanfr_Enum | IF_ComM_BMSBattmanfr_Enum | 1 | 0 | uint8 | Enum | [0,255] |  |  | 0 | 0
| Modify | S/R Port | CAN/DBC |  | Input | tec_ComM_BMSBattCod_Enum | IF_ComM_BMSBattCod_Enum | 1 | 0 | uint8 | Enum | [0,255] |  |  | 0 | 0
| Modify | S/R Port | CAN/DBC |  | Input | tec_ComM_BMSBattManfDay_Enum | IF_ComM_BMSBattManfDay_Enum | 1 | 0 | uint8 | Enum | [0,255] |  |  | 0 | 0
| Modify | S/R Port | CAN/DBC |  | Input | tec_ComM_BMSBattManfMth_Enum | IF_ComM_BMSBattManfMth_Enum | 1 | 0 | uint8 | Enum | [0,255] |  |  | 0 | 0
| Modify | S/R Port | CAN/DBC |  | Input | tec_ComM_BMSBattManfYr_Enum | IF_ComM_BMSBattManfYr_Enum | 1 | 0 | uint8 | Enum | [0,255] |  |  | 0 | 0
| Modify | S/R Port | CAN/DBC |  | Input | tec_ComM_BMSBattChrgCnt_Tms | IF_ComM_BMSBattChrgCnt_Tms | 1 | 0 | uint8 | Times | [0,255] |  |  | 0 | 0
| Modify | S/R Port | CAN/DBC |  | Input | tec_ComM_BMSBattPpty_Enum | IF_ComM_BMSBattPpty_Enum | 1 | 0 | uint8 | Enum | [0,255] |  |  | 0 | 0
| Modify | S/R Port | CAN/DBC |  | Input | tec_ComM_VehCod_Enum | IF_ComM_VehCod_Enum | 1 | 0 | uint8 | Enum | [0,255] |  |  | 0 | 0
| Modify | S/R Port | CAN/DBC |  | Input | tec_ComM_BMSSoftVers_Enum | IF_ComM_BMSSoftVers_Enum | 1 | 0 | uint8 | Enum | [0,255] |  |  | 0 | 0
| Modify | S/R Port | CAN/DBC |  | Input | tec_ComM_BMSBattMaxCellChrgUDc_V | IF_ComM_BMSBattMaxCellChrgUDc_V | 1 | 0 | single | V | [0,1000] |  |  | 0 | 0
| Modify | S/R Port | CAN/DBC |  | Input | tec_ComM_BMSBattMaxChrgIDc_A | IF_ComM_BMSBattMaxChrgIDc_A | 1 | 0 | single | A | [0,1000] |  |  | 0 | 0
| Modify | S/R Port | CAN/DBC |  | Input | tec_ComM_BMSBattRateEngy_kWh | IF_ComM_BMSBattRateEngy_kWh | 1 | 0 | single | kWh | [0,1000] |  |  | 0 | 0
| Modify | S/R Port | CAN/DBC |  | Input | tec_ComM_BMSBattMaxChrgTemp_C | IF_ComM_BMSBattMaxChrgTemp_C | 1 | 0 | int8 | ℃ | [-50,127] |  |  | 0 | 0
| Modify | S/R Port | CAN/DBC |  | Input | tec_ComM_BMSBattDispSOC_pct | IF_ComM_BMSBattDispSOC_pct | 1 | 0 | single | % | [0,100] |  |  | 0 | 0
| Modify | S/R Port | CAN/DBC |  | Input | tec_ComM_BMSBattUDc_V | IF_ComM_BMSBattUDc_V | 1 | 0 | single | V | [0,1000] |  |  | 0 | 0
| Modify | S/R Port | CAN/DBC |  | Input | tec_ComM_CMLMaxOutpUDc_V | IF_ComM_CMLMaxOutpUDc_V | 1 | 0 | single | V | [0,1000] |  |  | 0 | 0
| Modify | S/R Port | CAN/DBC |  | Input | tec_ComM_CMLMinOutpUDc_V | IF_ComM_CMLMinOutpUDc_V | 1 | 0 | single | V | [0,1000] |  |  | 0 | 0
| Modify | S/R Port | CAN/DBC |  | Input | tec_ComM_CMLMinOutpIDc_A | IF_ComM_CMLMinOutpIDc_A | 1 | 0 | single | A | [0,1000] |  |  | 0 | 0
| Modify | S/R Port | CAN/DBC |  | Input | tec_ComM_CMLMaxOutpIDc_A | IF_ComM_CMLMaxOutpIDc_A | 1 | 0 | single | A | [0,1000] |  |  | 0 | 0
| Modify | S/R Port | CtAp_ChrgSeqCtrl_swc |  | Input | tec_DCChrMgmt_BROPrepFinshd_Flg | IF_DCChrMgmt_BROPrepFinshd_Flg | 1 | 0 | boolean | Flg | [0,1] |  |  | 0 | 0
| Modify | S/R Port | CtAp_DCParMgmt_swc |  | Input | tec_DCChrMgmt_DcChrgnIDcReq_A | IF_DCChrMgmt_DcChrgnIDcReq_A | 1 | 0 | single | A | [0,1000] |  |  | 0 | 0
| Modify | S/R Port | CtAp_DCParMgmt_swc |  | Input | tec_DCChrMgmt_DcChrgnUDcReq_V | IF_DCChrMgmt_DcChrgnUDcReq_V | 1 | 0 | single | V | [0,1000] |  |  | 0 | 0
| Modify | S/R Port | CtAp_ChrgMod_swc |  | Input | tec_DCChrMgmt_DcChrgnMod_Enum | IF_DCChrMgmt_DcChrgnMod_Enum | 1 | 0 | uint8 | Enum | [0,255] |  |  | 0 | 0
| Modify | S/R Port | DBC |  | Input | tec_ComM_BMSHVILSts_Flg | IF_ComM_BMSHVILSts_Flg | 1 | 0 | boolean | Flg
| Modify | S/R Port | CAN/DBC |  | Input | tec_ComM_PODDCFCUDc_V | IF_ComM_PODDCFCUDc_V | 1 | 0 | single | V | [0,1000] |  |  | 0 | 0
| Modify | S/R Port | CtAp_ChrgEgyCal_swc |  | Input | tec_ChrMgmt_VCUCalcdPODIDc_A | IF_ChrMgmt_VCUCalcdPODIDc_A | 1 | 0 | single | A | [0,1000] |  |  | 0 | 0
| Modify | S/R Port | CAN/DBC |  | Input | tec_ComM_BattMaxCellUDc_V | IF_ComM_BattMaxCellUDc_V | 1 | 0 | single | V | [0,1000] |  |  | 0 | 0
| Modify | S/R Port | CtAp_ChrgSdl_swc |  | Input | tec_DCChrMgmt_RmgChrgnTim_min | IF_DCChrMgmt_RmgChrgnTim_min | 1 | 0 | uint16 | min | [0,65535] |  |  | 0 | 0
| Modify | S/R Port | CAN/DBC |  | Input | tec_ComM_MaxCellUDcNr_Enum | IF_ComM_MaxCellUDcNr_Enum | 1 | 0 | uint8 | Enum | [0,255] |  |  | 0 | 0
| Modify | S/R Port | CAN/DBC |  | Input | tec_ComM_MaxCellTemp_C | IF_ComM_MaxCellTemp_C | 1 | 0 | int8 | ℃ | [-50,127] |  |  | 0 | 0
| Modify | S/R Port | CAN/DBC |  | Input | tec_ComM_MaxCellTempNr_Enum | IF_ComM_MaxCellTempNr_Enum | 1 | 0 | uint8 | Enum | [0,255] |  |  | 0 | 0
| Modify | S/R Port | CAN/DBC |  | Input | tec_ComM_MinCellTemp_C | IF_ComM_MinCellTemp_C | 1 | 0 | int8 | ℃ | [-50,127] |  |  | 0 | 0
| Modify | S/R Port | CAN/DBC |  | Input | tec_ComM_MinCellTempNr_Enum | IF_ComM_MinCellTempNr_Enum | 1 | 0 | uint8 | Enum | [0,255] |  |  | 0 | 0
| Modify | S/R Port | CAN/DBC |  | Input | tec_ComM_MinCellUDcErrSts_Enum | IF_ComM_MinCellUDcErrSts_Enum | 1 | 0 | uint8 | Enum | [0,255] |  |  | 0 | 0
| Modify | S/R Port | CAN/DBC |  | Input | tec_ComM_MaxCellUDcErrSts_Enum | IF_ComM_MaxCellUDcErrSts_Enum | 1 | 0 | uint8 | Enum | [0,255] |  |  | 0 | 0
| Modify | S/R Port | CAN/DBC |  | Input | tec_ComM_ChrgnIDcErrSts_Enum | IF_ComM_ChrgnIDcErrSts_Enum | 1 | 0 | uint8 | Enum | [0,255] |  |  | 0 | 0
| Modify | S/R Port | CAN/DBC |  | Input | tec_ComM_BMSCellHiTempErr_Enum | IF_ComM_BMSCellHiTempErr_Enum | 1 | 0 | uint8 | Enum | [0,255] |  |  | 0 | 0
| Modify | S/R Port | CAN/DBC |  | Input | tec_ComM_BMSInslaErrLvl_Enum | IF_ComM_BMSInslaErrLvl_Enum | 1 | 0 | uint8 | Enum | [0,255] |  |  | 0 | 0
| Modify | S/R Port | CAN/DBC |  | Input | tec_ComM_BMSSOCErrSts_Enum | tec_ComM_BMSSOCErrSts_Enum |  |  | uint8 | % | [0,100]
| Modify | S/R Port | CAN/DBC |  | Input | tec_ComM_ChrgnRchTarTotUDc_Enum | IF_ComM_ChrgnRchTarTotUDc_Enum | 1 | 0 | uint8 | Enum | [0,255] |  |  | 0 | 0
| Modify | S/R Port | CAN/DBC |  | Input | tec_ComM_ChrgnRchTarCellUDc_Enum | IF_ComM_ChrgnRchTarCellUDc_Enum | 1 | 0 | uint8 | Enum | [0,255] |  |  | 0 | 0
| Modify | S/R Port | CAN/DBC |  | Input | tec_BswM_RxCSTSts_Flg | IF_BswM_RxCSTSts_Flg | 1 | 0 | boolean | Flg | [0,1] |  |  | 0 | 0
| Modify | S/R Port | CAN/DBC |  | Input | tec_ComM_DcInlet1Temp_C | IF_ComM_DcInlet1Temp_C | 1 | 0 | int8 | ℃ | [-50,127] |  |  | 0 | 0
| Modify | S/R Port | CAN/DBC |  | Input | tec_ComM_DcInlet2Temp_C | IF_ComM_DcInlet2Temp_C | 1 | 0 | int8 | ℃ | [-50,127] |  |  | 0 | 0
| Modify | S/R Port | CAN/DBC |  | Input | tec_ComM_BMSCnctOvrTemp_Enum | tec_ComM_BMSCnctOvrTemp_Enum | 1 | 0 | uint8 | Enum | [0,255] |  |  | 0 | 0
| Modify | NVM Port | Nvm |  | Input | tec_Nvm_ChrgTarSOC_pct | IF_Nvm_ChrgTarSOC_pct | 1 | 0 | uint8 | % | [0,100]
| Modify | S/R Port | CtAp_DCFCMgmt_swc |  | Input | tec_HvMgmt_DCFCDTC_8Bit | IF_HvMgmt_DCFCDTC_8Bit | 1 | 0 | uint8 | Enum | [0,255] |  |  | 0 | 0
| Modify | S/R Port | CtAp_BMSMgmt_swc |  | Input | tec_HvMgmt_BMSDTC_8Bit | IF_HvMgmt_BMSDTC_8Bit | 1 | 0 | uint8 | Enum | [0,255] |  |  | 0 | 0
| Modify | S/R Port | CAN/DBC |  | Input | tec_ComM_CSTRchSetCdnSts_Enum | IF_ComM_CSTRchSetCdnSts_Enum | 1 | 0 | uint8 | Enum | [0,255] |  |  | 0 | 0
| Modify | S/R Port | CAN/DBC |  | Input | tec_ComM_CSTUserStopSts_Enum | IF_ComM_CSTUserStopSts_Enum | 1 | 0 | uint8 | Enum | [0,255] |  |  | 0 | 0
| Modify | S/R Port | CtAp_ChrgSeqCtrl_swc |  | Input | tec_DCChrMgmt_DcChrgnSts_Enum | IF_DCChrMgmt_DcChrgnSts_Enum | 1 | 0 | uint8 | Enum | [0,255] |  |  | 0 | 0
| Modify | S/R Port | Bsw |  | Input | tec_BswM_RxCRMSts_Flg | IF_BswM_RxCRMSts_Flg | 1 | 0 | boolean | Flg | [0,1] |  |  | 0 | 0
| Modify | S/R Port | Bsw |  | Input | tec_BswM_RxCROSts_Flg | IF_BswM_RxCROSts_Flg | 1 | 0 | boolean | Flg | [0,1] |  |  | 0 | 0
| Modify | S/R Port | Bsw |  | Input | tec_BswM_RxCMLSts_Flg | IF_BswM_RxCMLSts_Flg | 1 | 0 | boolean | Flg | [0,1] |  |  | 0 | 0
| Modify | S/R Port | Bsw |  | Input | tec_BswM_RxCSDSts_Flg | IF_BswM_RxCSDSts_Flg | 1 | 0 | boolean | Flg | [0,1] |  |  | 0 | 0
| Modify | S/R Port | Bsw |  | Input | tec_BswM_RxCCSSts_Flg | IF_BswM_RxCCSSts_Flg | 1 | 0 | boolean | Flg | [0,1] |  |  | 0 | 0
| Modify | S/R Port | CtAp_ChrgSeqCtrl_swc |  | Input | tec_DCChrg_TxBHMSts_Flg | IF_DCChrg_TxBHMSts_Flg | 1 | 0 | boolean | Flg | [0,1] |  |  | 0 | 0
| Modify | S/R Port | CtAp_ChrgSeqCtrl_swc |  | Input | tec_DCChrg_TxBRMSts_Flg | IF_DCChrg_TxBRMSts_Flg | 1 | 0 | boolean | Flg | [0,1] |  |  | 0 | 0
| Modify | S/R Port | CtAp_ChrgSeqCtrl_swc |  | Input | tec_DCChrg_TxBCPSts_Flg | IF_DCChrg_TxBCPSts_Flg | 1 | 0 | boolean | Flg | [0,1] |  |  | 0 | 0
| Modify | S/R Port | CtAp_ChrgSeqCtrl_swc |  | Input | tec_DCChrg_TxBROSts_Flg | IF_DCChrg_TxBROSts_Flg | 1 | 0 | boolean | Flg | [0,1] |  |  | 0 | 0
| Modify | S/R Port | CtAp_ChrgSeqCtrl_swc |  | Input | tec_DCChrg_TxBCLSts_Flg | IF_DCChrg_TxBCLSts_Flg | 1 | 0 | boolean | Flg | [0,1] |  |  | 0 | 0
| Modify | S/R Port | CtAp_ChrgSeqCtrl_swc |  | Input | tec_DCChrg_TxBSTSts_Flg | IF_DCChrg_TxBSTSts_Flg | 1 | 0 | boolean | Flg | [0,1] |  |  | 0 | 0

## OBC Management
Runnable | Interface Status in ARXML | AR Port type | Connected SWC | Signal Name/Diag Job | Direction | Signal name | AR IF | scaling | offset | type | unit | range | width | description | Initial Value | Intial value with factor | ComMent
R_S2Mgmt_Cyclic_50ms | Modify | S/R Port | CtAp_OBCStsMgmt_swc CtAp_EmMgmt_swc |  | Output | tec_OBCMgmt_S2SwtCtrlSts_Enum | IF_OBCMgmt_S2SwtCtrlSts_Enum | 1 | 0 | uint8 | Enum | [0,255] |  |  | 0 | 0
| Modify | S/R Port | CAN/DBC |  | Output | tec_OBCMgmt_S2SwtCtrlCmd_Enum | IF_OBCMgmt_S2SwtCtrlCmd_Enum | 1 | 0 | uint8 | Enum | [0,255] |  |  | 0 | 0
| Modify | S/R Port | CtAp_DiagIf_swc |  | Output | tec_OBCMgmt_S2SwtCtrlErrDTC_8bit | IF_OBCMgmt_S2SwtCtrlErrDTC_8bit | 1 | 0 | uint8 | Enum | [0,255] |  |  | 0 | 0
| Modify | S/R Port | CtAp_OBCStsMgmt_swc |  | Input | tec_OBCMgmt_AcChrgnSts_Enum | IF_OBCMgmt_AcChrgnSts_Enum | 1 | 0 | uint8 | Enum | [0,255] |  |  | 0 | 0
| Modify | S/R Port | CtAp_EmMgmt_swc |  | Input | tec_OBCMgmt_ElectcLockCtrlSts_Enum | IF_OBCMgmt_ElectcLockCtrlSts_Enum | 1 | 0 | uint8 | Enum | [0,255] |  |  | 0 | 0
| Modify | S/R Port | CAN/DBC |  | Input | tec_ComM_S2SwtSts_Enum | IF_ComM_S2SwtSts_Enum | 1 | 0 | uint8 | Enum | [0,255] |  |  | 0 | 0
| Modify | S/R Port | CAN/DBC |  | Input | tec_ComM_OBCInpUAc_V | IF_ComM_OBCInpUAc_V | 1 | 0 | single | V |  |  |  | 0 | 0
| Modify | S/R Port | CAN/DBC |  | Input | tec_ComM_OBCCPSts_Enum | IF_ComM_OBCCPSts_Enum | 1 | 0 | uint8 | Enum | [0,255] |  |  | 0 | 0
R_OBCStsMgmt_Cyclic_50ms | Modify | S/R Port | CtAp_S2Mgmt_swc CtAp_EmMgmt_swc CtAp_ChrgStat_swc CtAp_ACParMgmt_swc |  | Output | tec_OBCMgmt_AcChrgnSts_Enum | IF_OBCMgmt_AcChrgnSts_Enum | 1 | 0 | uint8 | Enum | [0,255] |  |  | 0 | 0
| Modify | S/R Port | CAN/DBC |  | Output | tec_OBCMgmt_OBCEnaCmd_Enum | IF_OBCMgmt_OBCEnaCmd_Enum | 1 | 0 | uint8 | Enum | [0,255] |  |  | 0 | 0
| Modify | S/R Port | CtAp_DiagIf_swc |  | Output | tec_OBCMgmt_OBCCtrlErrDTC_8bit | IF_OBCMgmt_OBCCtrlErrDTC_8bit | 1 | 0 | uint8 | Enum | [0,255] |  |  | 0 | 0
| Modify | S/R Port | CtAp_S2Mgmt_swc |  | Input | tec_OBCMgmt_S2SwtCtrlSts_Enum | IF_OBCMgmt_S2SwtCtrlSts_Enum | 1 | 0 | uint8 | Enum | [0,255] |  |  | 0 | 0
| Modify | S/R Port | CtAp_EmMgmt_swc |  | Input | tec_OBCMgmt_ElectcLockCtrlSts_Enum | IF_OBCMgmt_ElectcLockCtrlSts_Enum | 1 | 0 | uint8 | Enum | [0,255] |  |  | 0 | 0
| Modify | S/R Port | CtAp_ChrgStat_swc |  | Input | tec_ChrMgmt_AcChrgCmplSts_Enum | IF_ChrMgmt_AcChrgCmplSts_Enum | 1 | 0 | uint8 | Enum | [0,255] |  |  | 0 | 0
| Modify | S/R Port | CtAp_ChrgStat_swc |  | Input | tec_ChrMgmt_OBCCtrlMdlSts_Enum | IF_ChrMgmt_OBCCtrlMdlSts_Enum | 1 | 0 | uint8 | Enum | [0,255] |  |  | 0 | 0
| Modify | S/R Port | CtAp_ChrgStat_swc |  | Input | tec_ChrMgmt_OBCEnaAllwd_Flg | IF_ChrMgmt_OBCEnaAllwd_Flg | 1 | 0 | boolean | Flg | [0,1] |  |  | 0 | 0
| Modify | S/R Port | CAN/DBC |  | Input | tec_ComM_OBCCPSts_Enum | IF_ComM_OBCCPSts_Enum | 1 | 0 | uint8 | Enum | [0,255] |  |  | 0 | 0
| Modify | S/R Port | CAN/DBC |  | Input | tec_ComM_OBCChrgSts_Enum | IF_ComM_OBCChrgSts_Enum | 1 | 0 | uint8 | Enum | [0,255] |  |  | 0 | 0
| Modify | S/R Port | CtAp_ChrgStat_swc |  | Input | tec_ChrMgmt_KeepWrm_Flg | IF_ChrMgmt_KeepWrm_Flg | 1 | 0 | boolean | Flg | [0,1] |  |  | 0 | 0
| Modify | S/R Port | CAN/DBC |  | Input | tec_ComM_OBCCPPwmDuty_pct | IF_ComM_OBCCPPwmDuty_pct | 1 | 0 | uint8 | % | [0,100] |  |  | 0 | 0
| Modify | S/R Port | CtAp_ChrgPreHeat_swc |  | Input | tec_ChrMgmt_PreheatSts_Enum | IF_ChrMgmt_PreheatSts_Enum | 1 | 0 | uint8 | Enum | [0,255] |  |  | 0 | 0
R_EmMgmt_Cyclic_50ms | Modify | S/R Port | CtAp_S2Mgmt_swc CtAp_OBCStsMgmt_swc |  | Output | tec_OBCMgmt_ElectcLockCtrlSts_Enum | IF_OBCMgmt_ElectcLockCtrlSts_Enum | 1 | 0 | uint8 | Enum | [0,255] |  |  | 0 | 0
| Modify | S/R Port | CAN/DBC |  | Output | tec_OBCMgmt_ElectcLockCtrlCmd_Enum | IF_OBCMgmt_ElectcLockCtrlCmd_Enum | 1 | 0 | uint8 | Enum | [0,255] |  |  | 0 | 0
| Modify | S/R Port | CtAp_DiagIf_swc |  | Output | tec_OBCMgmt_ElectcLockStatErrDTC_8bit | IF_OBCMgmt_ElectcLockStatErrDTC_8bit | 1 | 0 | uint8 | Enum | [0,255] |  |  | 0 | 0
| Modify | S/R Port | CAN/DBC |  | Output | tec_OBCMgmt_MnyUnlckCmt_Enum | IF_OBCMgmt_MnyUnlckCmt_Enum | 1 | 0 | uint8 | Enum | [0,255] |  |  | 0 | 0
| Modify | S/R Port | CtAp_OBCStsMgmt_swc |  | Input | tec_OBCMgmt_AcChrgnSts_Enum | IF_OBCMgmt_AcChrgnSts_Enum | 1 | 0 | uint8 | Enum | [0,255] |  |  | 0 | 0
| Modify | S/R Port | CtAp_S2Mgmt_swc |  | Input | tec_OBCMgmt_S2SwtCtrlSts_Enum | IF_OBCMgmt_S2SwtCtrlSts_Enum | 1 | 0 | uint8 | Enum | [0,255] |  |  | 0 | 0
| Modify | S/R Port | CAN/DBC |  | Input | tec_ComM_ElectcLockSts_Enum | IF_ComM_ElectcLockSts_Enum | 1 | 0 | uint8 | Enum | [0,255] |  |  | 0 | 0
| Modify | S/R Port | CAN/DBC |  | Input | tec_ComM_BCMAntithftSts_Enum | IF_ComM_BCMAntithftSts_Enum | 1 | 0 | uint8 | Enum | [0,255] |  |  | 0 | 0
| Modify | S/R Port | CAN/DBC |  | Input | tec_ComM_OBCCPSts_Enum | IF_ComM_OBCCPSts_Enum | 1 | 0 | uint8 | Enum | [0,255] |  |  | 0 | 0
| Modify | S/R Port | CAN/DBC |  | Input | tec_ComM_IVIReqElectcLock_Enum | IF_ComM_IVIReqElectcLock_Enum | 1 | 0 | uint8 | Enum | [0,255] |  |  | 0 | 0
| Modify | S/R Port | CAN/DBC |  | Input | tec_ComM_OBCCCSts_Enum | IF_ComM_OBCCCSts_Enum | 1 | 0 | uint8 | Enum | [0,255] |  |  | 0 | 0
R_ACParMgmt_Cyclic_50ms | Modify | S/R Port | CAN/DBC |  | Output | tec_OBCMgmt_ReqOBCIDc_A | IF_OBCMgmt_ReqOBCIDc_A | 1 | 0 | single | A | [0,1000] |  |  | 0 | 0
| Modify | S/R Port | CtAp_ChrgSdl_swc |  | Output | tec_OBCMgmt_OBCOutpCpbyIDc_A | IF_OBCMgmt_OBCOutpCpbyIDc_A | 1 | 0 | single | A | [0,1000] |  |  | 0 | 0
| Modify | S/R Port | CAN/DBC |  | Input | tec_ComM_OBCInpUAc_V | IF_ComM_OBCInpUAc_V | 1 | 0 | single | V | [0,1000] |  |  | 0 | 0
| Modify | S/R Port | CAN/DBC |  | Input | tec_ComM_OBCCCIDcLmt_A | IF_ComM_OBCCCIDcLmt_A | 1 | 0 | single | A | [0,1000] |  |  | 0 | 0
| Modify | S/R Port | CAN/DBC |  | Input | tec_ComM_OBCCPIDcLmt_A | IF_ComM_OBCCPIDcLmt_A | 1 | 0 | single | A | [0,1000] |  |  | 0 | 0
| Modify | S/R Port | CtAp_OBCStsMgmt_swc |  | Input | tec_OBCMgmt_AcChrgnSts_Enum | IF_OBCMgmt_AcChrgnSts_Enum | 1 | 0 | uint8 | Enum | [0,255] |  |  | 0 | 0
| Modify | S/R Port | CAN/DBC |  | Input | tec_ComM_BMSBattLnkUDc_V | IF_ComM_BMSBattLnkUDc_V | 1 | 0 | single | V | [0,1000] |  |  | 0 | 0
| Modify | S/R Port | CtAp_VehStat_swc |  | Input | tec_ModMgmt_HvSts_Enum | IF_ModMgmt_HvSts_Enum | 1 | 0 | uint8 | Enum | [0,255] |  |  | 0 | 0
| Modify | S/R Port | CtAp_DCDCMgmt_swc |  | Input | tec_HvMgmt_DCDCWrkModActSts_Enum | IF_HvMgmt_DCDCWrkModActSts_Enum | 1 | 0 | uint8 | Enum | [0,255] |  |  | 0 | 0
| Modify | S/R Port | CtAp_PwrLim_swc |  | Input | tec_EgyMgmt_BMSBattChrgIDcLmt_A | IF_EgyMgmt_BMSBattChrgIDcLmt_A | 1 | 0 | single | A |  |  |  | 0 | 0
| Modify | S/R Port | CtAp_PwrLim_swc |  | Input | tec_EgyMgmt_KeepWrmIDcLmt_A | IF_EgyMgmt_KeepWrmIDcLmt_A | 1 | 0 | single | A |  |  |  | 0 | 0
| Modify | S/R Port | CtAp_PwrLim_swc |  | Input | tec_EgyMgmt_PreheatIDcLmt_A | IF_EgyMgmt_PreheatIDcLmt_A | 1 | 0 | single | A |  |  |  | 0 | 0
| Modify | S/R Port | CAN/DBC |  | Input | tec_ComM_OBCMaxAllwdIDc_A | IF_ComM_OBCMaxAllwdIDc_A | 1 | 0 | single | A |  |  |  | 0 | 0
| Modify | S/R Port | CAN/DBC |  | Input | tec_ComM_AcChrgPha_Enum | IF_ComM_AcChrgPha_Enum | 1 | 0 | uint8 | Enum
| Modify | S/R Port | CAN/DBC |  | Input | tec_ComM_OBCDCOutpIDc_A | IF_ComM_OBCDCOutpIDc_A | 1 | 0 | single | A |  |  |  | 0 | 0

## Vehicle Motion
Runnable | Interface Status in ARXML | AR Port type | Connected SWC | Signal Name/Diag Job | Direction | Signal name | AR IF | scaling | offset | type | unit | range | width | description | Initial Value | Intial value with factor | Comment
R_VehSpd_Cyclic_10ms | Port present | S/R Port | CtAp_DiagIf_swc |  | Input | tec_ErrMgmt_ComFailDTC_16bit | IF_ErrMgmt_ComFailDTC_16bit | 1 | 0 | uint16 | Enum
| Port present | S/R Port | CtAp_GearCoor_swc |  | Input | tec_GearMgmt_ActGear_Enum | IF_GearMgmt_ActGear_Enum | 1 | 0 | uint8 | Enum
| Port present | S/R Port | DBC |  | Input | tec_ComM_MotActSpd_rpm | IF_ComM_MotActSpd_rpm | 1 | 0 | int16 | r/min
| Port present | S/R Port | DBC |  | Input | tec_ComM_IBSVehSpd_kph | IF_ComM_IBSVehSpd_kph | 1 | 0 | single | Km/h
| Port present | S/R Port | DBC |  | Input | tec_ComM_IBSVehSpdVld_Flg | IF_ComM_IBSVehSpdVld_Flg | 1 | 0 | boolean | Flg
| Port present | S/R Port | DBC |  | Input | tec_ComM_IBSFRMovgDir_Enum | IF_ComM_IBSFRMovgDir_Enum | 1 | 0 | uint8 | Enum
| Port present | S/R Port | DBC |  | Input | tec_ComM_IBSFLMovgDir_Enum | IF_ComM_IBSFLMovgDir_Enum | 1 | 0 | uint8 | Enum
| Port present | S/R Port | DBC |  | Input | tec_ComM_IBSRRMovgDir_Enum | IF_ComM_IBSRRMovgDir_Enum | 1 | 0 | uint8 | Enum
| Port present | S/R Port | DBC |  | Input | tec_ComM_IBSRLMovgDir_Enum | IF_ComM_IBSRLMovgDir_Enum | 1 | 0 | uint8 | Enum
| Port present | S/R Port | DBC |  | Input | tec_ComM_MotActSpdVld_Flg | IF_ComM_MotActSpdVld_Flg | 1 | 0 | boolean | Flg
| Port present | S/R Port | CtAp_ComMErr_swc、CtAp_HVSfty_swc、CtAp_DiagIf_swc、CtAp_ManSftGear_swc、CtAp_AutoSftGear_swc、CtAp_GearCoor_swc、CtAp_GearDiag_swc、CtAp_AccCal_swc、CtAp_SlopEst_swc、CtAp_ResEst_swc、tCtAp_ChrgSta_swc、CtAp_BMSMgmt_swc、CtAp_VehStat_swc、CtAp_MilgIntgl_swc、CtAp_RngEstimn_swc、CtAp_BrkMgmt_swc、CtAp_AccrPedlDrv_swc、CtAp_CrpCtrl_swc、CtAp_CoastCtrl_swc、CtAp_OnePedCtrl_swc、CtAp_SpdLmt_swc、CtAp_TorqCrossZr_swc、CtAp_TorqCoor_swc、CtAp_TrsmProtd_swc |  | Output | tec_VehMot_VehSpd_kph | IF_VehMot_VehSpd_kph | 1 | 0 | single | Km/h
| Port present | S/R Port | CtAp_AccrPedlDrv_swc CtAp_CrpCtrl_swc CtAp_OnePedCtrl_swc |  | Output | tec_VehMot_VehDirDif_Flg | IF_VehMot_VehDirDif_Flg | 1 | 0 | boolean | Flg
| Port present | S/R Port | DBC、CtAp_BMSMgmt_swc、CtAp_ResEst_swc、CtAp_MilgIntgl_swc、CtAp_RngEstimn_swc、CtAp_AccrPedlDrv_swc、CtAp_CrpCtrl_swc、CtAp_CoastCtrl_swc、CtAp_OnePedCtrl_swc、CtAp_SpdLmt_swc |  | Output | tec_VehMot_VehSpdVld_Flg | IF_VehMot_VehSpdVld_Flg | 1 | 0 | boolean | Flg
| Port present | S/R Port | DBC |  | Output | tec_VehMot_VehSpdABS_kph | IF_VehMot_VehSpdABS_kph | 1 | 0 | single | Km/h
R_AccCal_Cyclic_10ms | Port present | S/R Port | CtAp_VehSpd_swc |  | Input | tec_VehMot_VehSpd_kph | IF_VehMot_VehSpd_kph | 1 | 0 | single | Km/h
| Port present | S/R Port | DBC |  | Input | tec_ComM_YRSAx_mps2q | IF_ComM_YRSAx_mps2q | 1 | 0 | single | m/s²
| Port present | S/R Port | DBC |  | Input | tec_ComM_YRSAxSts_Flg | IF_ComM_YRSAxSts_Flg | 1 | 0 | boolean | Flg
| Port present | S/R Port | CtAp_SlopEst_swc、CtAp_ResEst_swc、CtAp_SpdLmt_swc |  | Output | tec_VehMot_VehSpdAcclr_mps2q | IF_VehMot_VehSpdAcclr_mps2q | 1 | 0 | single | m/s²
R_SlopEst_Cyclic_10ms | Port present | S/R Port | CtAp_PdlAlys_swc |  | Input | tec_ChassisMgmt_AccrPedlPosn_pct | IF_ChassisMgmt_AccrPedlPosn_pct | 1 | 0 | single | %
| Port present | S/R Port | CtAp_PdlAlys_swc |  | Input | tec_ChassisMgmt_AccrPedlVld_Flg | IF_ChassisMgmt_AccrPedlVld_Flg | 1 | 0 | boolean | Flg
| Port present | S/R Port | CtAp_PdlAlys_swc |  | Input | tec_ChassisMgmt_BrkSts_Flg | IF_ChassisMgmt_BrkSts_Flg | 1 | 0 | boolean | Flg
| Port present | S/R Port | CtAp_PdlAlys_swc |  | Input | tec_ChassisMgmt_BrkStsVld_Flg | IF_ChassisMgmt_BrkStsVld_Flg | 1 | 0 | boolean | Flg
| Port present | S/R Port | CtAp_AccCal_swc |  | Input | tec_VehMot_VehSpdAcclr_mps2q | IF_VehMot_VehSpdAcclr_mps2q | 1 | 0 | single | m/s²
| Port present | S/R Port | CtAp_VehSpd_swc |  | Input | tec_VehMot_VehSpd_kph | IF_VehMot_VehSpd_kph | 1 | 0 | single | Km/h
| Port present | S/R Port | DBC |  | Input | tec_ComM_YRSAx_mps2q | IF_ComM_YRSAx_mps2q | 1 | 0 | single | m/s²
| Port present | S/R Port | DBC |  | Input | tec_ComM_YRSAxSts_Flg | IF_ComM_YRSAxSts_Flg | 1 | 0 | boolean | Flg
| Port present | S/R Port | CtAp_CrpCtrl_swc、CtAp_CoastCtrl_swc |  | Output | tec_VehMot_SlopGrd_deg | IF_VehMot_SlopGrd_deg | 1 | 0 | int8 | °
R_ResEst_Cyclic_10ms | Port present | S/R Port | CtAp_PdlAlys_swc |  | Input | tec_ChassisMgmt_BrkSts_Flg | IF_ChassisMgmt_BrkSts_Flg | 1 | 0 | boolean | Flg
| Port present | S/R Port | CtAp_PdlAlys_swc |  | Input | tec_ChassisMgmt_BrkStsVld_Flg | IF_ChassisMgmt_BrkStsVld_Flg | 1 | 0 | boolean | Flg
| Port present | S/R Port | CtAp_TorqLmt_swc |  | Input | tec_TorqPahMgmt_EmacQstyMaxTq_Nm | IF_TorqPahMgmt_EmacQstyMaxTq_Nm | 1 | 0 | single | m/s²
| Port present | S/R Port | CtAp_TorqLmt_swc |  | Input | tec_TorqPahMgmt_EmacQstyMinTq_Nm | IF_TorqPahMgmt_EmacQstyMinTq_Nm | 1 | 0 | single | m/s²
| Port present | S/R Port | DBC |  | Input | tec_ComM_MotActTq_Nm | IF_ComM_MotActTq_Nm | 1 | 0 | single | N*m
| Port present | S/R Port | CtAp_AccCal_swc |  | Input | tec_VehMot_VehSpdAcclr_mps2q | IF_VehMot_VehSpdAcclr_mps2q | 1 | 0 | single | m/s²
| Port present | S/R Port | CtAp_VehSpd_swc |  | Input | tec_VehMot_VehSpdVld_Flg | IF_VehMot_VehSpdVld_Flg | 1 | 0 | boolean | Flg
| Port present | S/R Port | CtAp_VehSpd_swc |  | Input | tec_VehMot_VehSpd_kph | IF_VehMot_VehSpd_kph | 1 | 0 | single | Km/h
| Port present | S/R Port | DBC |  | Input | tec_ComM_YRSAx_mps2q | IF_ComM_YRSAx_mps2q | 1 | 0 | single | m/s²
| Port present | S/R Port | DBC |  | Input | tec_ComM_YRSAxSts_Flg | IF_ComM_YRSAxSts_Flg | 1 | 0 | boolean | Flg
| Port present | S/R Port | CtAp_SpdLmt_swc,CtAp_OnePedlCtrl_swc |  | Output | tec_VehMot_VehDragTq_Nm | IF_VehMot_VehDragTq_Nm | 1 | 0 | single | N*m
| Port present | S/R Port | TBD(扭矩暂时不收) |  | Output | tec_VehMot_AcclrPrpMax_mps2q | IF_VehMot_AcclrPrpMax_mps2q | 1 | 0 | single | m/s²
| Port present | S/R Port | TBD(扭矩暂时不收) |  | Output | tec_VehMot_AcclrPrpMin_mps2q | IF_VehMot_AcclrPrpMin_mps2q | 1 | 0 | single | m/s²
| Port present | S/R Port | TBD(扭矩暂时不收) |  | Output | tec_VehMot_AcclrPrpCurr_mps2q | IF_VehMot_AcclrPrpCurr_mps2q | 1 | 0 | single | m/s²
| Port present | S/R Port | CtAp_SpdLmt_swc |  | Output | tec_VehMot_Acclr2Tq_Nm | IF_VehMot_Acclr2Tq_Nm | 1 | 0 | single | Nm

## Energy Management
Runnable | Interface Status in ARXML | AR Port type | Connected swc | Signal Name/Diag Job | Direction | Signal name | AR IF | scaling | offset | type | unit | range | width | description | Initial Value | Intial value with factor | Comment
R_CnsCalcn_Cyclic_100ms | Port present | S/R Port | CAN/DBC |  | Input | tec_ComM_DCDCHvInpUDc_V | IF_ComM_DCDCHvInpUDc_V | 1 | 0 | single | V |  |  |  | 0 | 0
| Port present | S/R Port | CAN/DBC |  | Input | tec_ComM_DCDCHvInpIDc_A | IF_ComM_DCDCHvInpIDc_A | 1 | 0 | single | A |  |  |  | 0 | 0
| Port present | S/R Port | CAN/DBC |  | Input | tec_ComM_MCUUDc_V | IF_ComM_MCUUDc_V | 1 | 0 | single | V |  |  |  | 0 | 0
| Port present | S/R Port | CAN/DBC |  | Input | tec_ComM_MCUIDc_A | IF_ComM_MCUIDc_A | 1 | 0 | single | A |  |  |  | 0 | 0
| Port present | S/R Port | CAN/DBC |  | Input | tec_ComM_OBCOutpUDc_V | IF_ComM_OBCOutpUDc_V | 1 | 0 | single | V |  |  |  | 0 | 0
| Port present | S/R Port | CAN/DBC |  | Input | tec_ComM_OBCOutpIDc_A | IF_ComM_OBCOutpIDc_A | 1 | 0 | single | A |  |  |  | 0 | 0
| Port present | S/R Port | CAN/DBC |  | Input | tec_ComM_BMSBattLnkUDc_V | IF_ComM_BMSBattLnkUDc_V | 1 | 0 | single | V |  |  |  | 0 | 0
| Port present | S/R Port | CAN/DBC |  | Input | tec_ComM_BMSBattHeatIDc_A | IF_ComM_BMSBattHeatIDc_A | 1 | 0 | single | A |  |  |  | 0 | 0
| Port present | S/R Port | CAN/DBC |  | Input | tec_ComM_TMSTotPwrCns_Kw | IF_ComM_TMSTotPwrCns_Kw | 1 | 0 | single | Kw |  |  |  | 0 | 0
| Port present | S/R Port | CAN/DBC |  | Input | tec_ComM_EVCOMActPwrCns_Kw | IF_ComM_EVCOMActPwrCns_Kw | 1 | 0 | single | Kw |  |  |  | 0 | 0
| Port present | S/R Port | CAN/DBC |  | Input | tec_ComM_APTCPwrCns_Kw | IF_ComM_APTCPwrCns_Kw | 1 | 0 | single | Kw |  |  |  | 0 | 0
| Port present | S/R Port | CAN/DBC |  | Input | tec_ComM_HVCHUDc_V | IF_ComM_HVCHUDc_V | 1 | 0 | single | V |  |  |  | 0 | 0
| Port present | S/R Port | CAN/DBC |  | Input | tec_ComM_HVCHIDc_A | IF_ComM_HVCHIDc_A | 1 | 0 | single | A |  |  |  | 0 | 0
| Port present | S/R Port | CtAp_PwrLim_swc |  | Output | tec_EgyMgmt_DCDCPwrCnsCalcn_Kw | IF_EgyMgmt_DCDCPwrCnsCalcn_Kw | 1 | 0 | single | Kw |  |  |  | 0 | 0
| Port present | S/R Port | CtAp_PwrLim_swc |  | Output | tec_EgyMgmt_MCUPwrCnsCalcn_Kw | IF_EgyMgmt_MCUPwrCnsCalcn_Kw | 1 | 0 | single | Kw |  |  |  | 0 | 0
| Port present | S/R Port | CtAp_PwrLim_swc |  | Output | tec_EgyMgmt_V2LPwrCnsCalcn_Kw | IF_EgyMgmt_V2LPwrCnsCalcn_Kw | 1 | 0 | single | Kw |  |  |  | 0 | 0
| Port present | S/R Port | CtAp_PwrLim_swc |  | Output | tec_EgyMgmt_PackPTCPwrCnsCalcn_Kw | IF_EgyMgmt_PackPTCPwrCnsCalcn_Kw | 1 | 0 | single | Kw |  |  |  | 0 | 0
| Port present | S/R Port | CtAp_PwrLim_swc |  | Output | tec_EgyMgmt_TCUPwrCnsCalcn_Kw | IF_EgyMgmt_TCUPwrCnsCalcn_Kw | 1 | 0 | single | Kw |  |  |  | 0 | 0
R_PwrLim_Cyclic_100ms | Port present | S/R Port | CAN/DBC |  | Input | tec_ComM_BMSBattPckUDc_V | IF_ComM_BMSBattPckUDc_V | 1 | 0 | single | V |  |  |  | 0 | 0
| Port present | S/R Port | CAN/DBC |  | Input | tec_ComM_BMSBattDchaIDc_A | IF_ComM_BMSBattDchaIDc_A | 1 | 0 | single | A |  |  |  | 0 | 0
| Port present | S/R Port | CAN/DBC |  | Input | tec_ComM_BMSBattAllowChrgIDc_A | IF_ComM_BMSBattAllowChrgIDc_A | 1 | 0 | single | A |  |  |  | 0 | 0
| Port present | S/R Port | CAN/DBC |  | Input | tec_ComM_TMSTotPwrReq_Kw | IF_ComM_TMSTotPwrReq_Kw | 1 | 0 | single | Kw |  |  |  | 0 | 0
| Port present | S/R Port | CAN/DBC |  | Input | tec_ComM_OBCChrgOutpPwrAvl_Kw | IF_ComM_OBCChrgOutpPwrAvl_Kw | 1 | 0 | single | Kw |  |  |  | 0 | 0
| Port present | S/R Port | CAN/DBC |  | Input | tec_ComM_BMSBattLnkUDc_V | IF_ComM_BMSBattLnkUDc_V | 1 | 0 | single | V |  |  |  | 0 | 0
| Port present | S/R Port | CAN/DBC |  | Input | tec_ComM_BMSBattLongDchaIDc_A | IF_ComM_BMSBattLongDchaIDc_A | 1 | 0 | single | A |  |  |  | 0 | 0
| Port present | S/R Port | CAN/DBC |  | Input | tec_ComM_BMSBattShoDchaIDc_A | IF_ComM_BMSBattShoDchaIDc_A | 1 | 0 | single | A |  |  |  | 0 | 0
| Port present | S/R Port | CAN/DBC |  | Input | tec_ComM_BMSBattLongChrgIDc_A | IF_ComM_BMSBattLongChrgIDc_A | 1 | 0 | single | A |  |  |  | 0 | 0
| Port present | S/R Port | CAN/DBC |  | Input | tec_ComM_BMSBattShoChrgIDc_A | IF_ComM_BMSBattShoChrgIDc_A | 1 | 0 | single | A |  |  |  | 0 | 0
| Port present | S/R Port | CtAp_ChrgStat_swc |  | Input | tec_ChrMgmt_ChrgSts_Enum | IF_ChrMgmt_ChrgSts_Enum | 1 | 0 | uint8 | Enum |  |  |  | 0 | 0
| Port present | S/R Port | CtAp_GearCoor_swc |  | Input | tec_GearMgmt_ActGear_Enum | IF_GearMgmt_ActGear_Enum | 1 | 0 | uint8 | Enum |  |  |  | 0 | 0
| Port present | S/R Port | CtAp_DrvMod_swc |  | Input | tec_ModMgmt_ActDrvMod_Enum | IF_ModMgmt_ActDrvMod_Enum | 1 | 0 | uint8 | Enum |  |  |  | 0 | 0
| Port present | S/R Port | CtAp_CnsCalcn_swc |  | Input | tec_EgyMgmt_DCDCPwrCnsCalcn_Kw | IF_EgyMgmt_DCDCPwrCnsCalcn_Kw | 1 | 0 | single | Kw |  |  |  | 0 | 0
| Port present | S/R Port | CtAp_CnsCalcn_swc |  | Input | tec_EgyMgmt_MCUPwrCnsCalcn_Kw | IF_EgyMgmt_MCUPwrCnsCalcn_Kw | 1 | 0 | single | Kw |  |  |  | 0 | 0
| Port present | S/R Port | CtAp_CnsCalcn_swc |  | Input | tec_EgyMgmt_V2LPwrCnsCalcn_Kw | IF_EgyMgmt_V2LPwrCnsCalcn_Kw | 1 | 0 | single | Kw |  |  |  | 0 | 0
| Port present | S/R Port | CtAp_CnsCalcn_swc |  | Input | tec_EgyMgmt_PackPTCPwrCnsCalcn_Kw | IF_EgyMgmt_PackPTCPwrCnsCalcn_Kw | 1 | 0 | single | Kw |  |  |  | 0 | 0
| Port present | S/R Port | CtAp_CnsCalcn_swc |  | Input | tec_EgyMgmt_TCUPwrCnsCalcn_Kw | IF_EgyMgmt_TCUPwrCnsCalcn_Kw | 1 | 0 | single | Kw |  |  |  | 0 | 0
| Port present | S/R Port | CAN/DBC |  | Output | tec_EgyMgmt_PermtPckPTC_Flg | IF_EgyMgmt_PermtPckPTC_Flg | 1 | 0 | boolean | Flg |  |  |  | 0 | 0
| Port present | S/R Port | CAN/DBC |  | Output | tec_EgyMgmt_DCDCPwrLmt_Kw | IF_EgyMgmt_DCDCPwrLmt_Kw | 1 | 0 | single | Kw |  |  |  | 0 | 0
| Port present | S/R Port | CtAp_TorqLmt_swc |  | Output | tec_EgyMgmt_MCULongDchaPwrLmt_Kw | IF_EgyMgmt_MCULongDchaPwrLmt_Kw | 1 | 0 | single | Kw |  |  |  | 0 | 0
| Port present | S/R Port | CtAp_TorqLmt_swc |  | Output | tec_EgyMgmt_MCUShoDchaPwrLmt_Kw | IF_EgyMgmt_MCUShoDchaPwrLmt_Kw | 1 | 0 | single | Kw |  |  |  | 0 | 0
| Port present | S/R Port | CtAp_TorqLmt_swc |  | Output | tec_EgyMgmt_MCULongChrgPwrLmt_Kw | IF_EgyMgmt_MCULongChrgPwrLmt_Kw | 1 | 0 | single | Kw |  |  |  | 0 | 0
| Port present | S/R Port | CtAp_TorqLmt_swc |  | Output | tec_EgyMgmt_MCUShoChrgPwrLmt_Kw | IF_EgyMgmt_MCUShoChrgPwrLmt_Kw | 1 | 0 | single | Kw |  |  |  | 0 | 0
| Port present | S/R Port | CAN/DBC |  | Output | tec_EgyMgmt_TCUPwrAllwd_Kw | IF_EgyMgmt_TCUPwrAllwd_Kw | 1 | 0 | single | Kw |  |  |  | 0 | 0
| Port present | S/R Port | CAN/DBC |  | Output | tec_EgyMgmt_OBCDchaPwrLmt_Kw | IF_EgyMgmt_OBCDchaPwrLmt_Kw | 1 | 0 | single | Kw |  |  |  | 0 | 0
| Port present | S/R Port | CtAp_DCParMgmt_swc/CtAp_ACParMgmt_swc/CtAp_ChrgSdl_swc |  | Output | tec_EgyMgmt_BMSBattChrgIDcLmt_A | IF_EgyMgmt_BMSBattChrgIDcLmt_A | 1 | 0 | single | A |  |  |  | 0 | 0
| Port present | S/R Port | CtAp_ACParMgmt_swc |  | Output | tec_EgyMgmt_KeepWrmIDcLmt_A | IF_EgyMgmt_KeepWrmIDcLmt_A | 1 | 0 | single | A |  |  |  | 0 | 0
| Port present | S/R Port | CtAp_DCParMgmt_swc/CtAp_ACParMgmt_swc |  | Output | tec_EgyMgmt_PreheatIDcLmt_A | IF_EgyMgmt_PreheatIDcLmt_A | 1 | 0 | single | A |  |  |  | 0 | 0

## Thermal management
Runnable | Interface Status in ARXML | AR Port type | Connected SWC | Signal Name/Diag Job | Direction | Signal name | AR IF | scaling | offset | type | unit | range | width | description | Initial Value | Intial value with factor | Comment
R_XXX1_Cyclic_XXms
R_XXX2_Cyclic_XXms
R_XXX3_Cyclic_XXms

## Range Estimation
Runnable | Interface Status in ARXML | AR Port type | Connected SWC | Signal Name/Diag Job | Direction | Signal name | AR IF | scaling | offset | type | unit | range | width | description | Initial Value | Intial value with factor | Comment
R_MilgIntgl_Cyclic_100ms | Modify | S/R Port | CtAp_VehStat_swc |  | Input | tec_ModMgmt_HvSts_Enum | IF_ModMgmt_HvSts_Enum | 1 | 0 | uint8 | Enum | [0,255]
| Modify | S/R Port | CtAp_VehSpd_swc |  | Input | tec_VehMot_VehSpd_kph | IF_VehMot_VehSpd_kph | 1 | 0 | single | km/h | [-255,255]
| Modify | S/R Port | CtAp_VehSpd_swc |  | Input | tec_VehMot_VehSpdVld_flg | IF_VehMot_VehSpdVld_flg | 1 | 0 | boolean | Flg | [0,1]
| Modify | NVM Port | NVM |  | Input/Output | tec_Nvm_RngEstimnTotMilg_km | IF_Nvm_RngEstimnTotMilg_km | 1 | 0 | uint32 | km | [0,9999999] |  | vehicle total Mileage
R_CpIntgl_Cyclic_100ms | Modify | S/R Port | CAN |  | Input | tec_ComM_MCUIDc_A | IF_ComM_MCUIDc_A | 1 | 0 | single | A | [-1000,1000]
| Modify | S/R Port | CAN |  | Input | tec_ComM_MCUUDc_V | IF_ComM_MCUUDc_V | 1 | 0 | single | V | [0,1000]
| Modify | S/R Port | CtAp_VehStat_swc |  | Input | tec_ModMgmt_HvSts_Enum | IF_ModMgmt_HvSts_Enum | 1 | 0 | uint8 | Enum | [0,255]
| Modify | S/R Port | CAN |  | Output | tec_RngEstimn_MotActPwr_Kw | IF_RngEstimn_MotActPwr_Kw | 1 | 0 | single | kw | [-1000,1000] |  | Motor Actual power
R_RngEstimn_Cyclic_100ms | Modify | S/R Port | CtAp_VehStat_swc |  | Input | tec_ModMgmt_HvSts_Enum | IF_ModMgmt_HvSts_Enum | 1 | 0 | uint8 | Enum | [0,255]
| Modify | S/R Port | CAN |  | Input | tec_ComM_BMSBattIDc_A | IF_ComM_BMSBattIDc_A | 1 | 0 | single | A | [-1000,1000]
| Modify | S/R Port | CAN |  | Input | tec_ComM_BMSBattDispSOC_pct | IF_ComM_BMSBattDispSOC_pct | 1 | 0 | single | % | [0,100]
| Modify | S/R Port | CAN |  | Input | tec_ComM_BMSBattRateCp_Ah | IF_ComM_BMSBattRateCp_Ah | 1 | 0 | single | Ah | [0,1000]
| Modify | S/R Port | CtAp_VehSpd_swc |  | Input | tec_VehMot_VehSpd_kph | IF_VehMot_VehSpd_kph | 1 | 0 | single | km/h | [-255,255]
| Modify | S/R Port | CtAp_VehSpd_swc |  | Input | tec_VehMot_VehSpdVld_flg | IF_VehMot_VehSpdVld_flg | 1 | 0 | boolean | Flg | [0,1]
| Modify | S/R Port | CAN |  | Output | tec_RngEstimn_StdDrvMilg_km | IF_RngEstimn_StdDrvMilg_km | 1 | 0 | uint16 | km | [0,1000] |  | Standard driving mileage
| Modify | S/R Port | CAN |  | Output | tec_RngEstimn_DynDrvMilg_km | IF_RngEstimn_DynDrvMilg_km | 1 | 0 | uint16 | km | [0,1000] |  | Dynamic driving mileage
| Modify | NVM Port | NVM |  | Input/Output | tec_Nvm_AccuMilg_km | IF_Nvm_AccuMilg_km | 1 | 0 | uint32 | km | [0,9999999] |  | memory Accumulative mileage

## SOX Determine
Runnable | Interface Status in ARXML | AR Port type | Connected SWC | Signal Name/Diag Job | Direction | Signal name | AR IF | scaling | offset | type | unit | range | width | description | Initial Value | Intial value with factor | Comment
R_XXX1_Cyclic_XXms
R_XXX2_Cyclic_XXms
R_XXX3_Cyclic_XXms

## Actual Capacity Determination (hidden)
SWC | Runnable Cycle Time | Runnable | Interface Status in ARXML | AR Port type | Access | Connected SWC | Signal Name according to Star3 Body4 CAN 2021 29a | ADuC signal name | Direction | Signal name | AR IF | scaling | offset | type | unit | range | width | description | IRV read | IRV write | NV Storage | Initial Value | Intial value with factor | name in HELLA Debugframes | Connected To/From | Implemented Connected | Comment
|  | ActCapDet_Cyclic_2ms | Not present | S/R Port |  | CAN | BAT14_CapaNom_ST3 |  | Output | tec_ActCapDet_CapaNom |  | 10 | 0 | uint16 | As |  | 1
|  |  | Not present | S/R Port |  | CAN | BAT14_CapaRef_ST3 |  | Output | tec_ActCapDet_CapaRef |  | 10 | 0 | uint16 | As |  | 1
|  |  | Not present | S/R Port |  | SOHc Determination |  |  | Input | tec_SOHcDet_CalAgingFactor |  | 0.001 | 0 | uint16 |  |  | 1
|  |  | Not present | S/R Port |  | NvM Block |  |  | Input | ActCapDet_CapaNom_CFG | IF_ActCapDet_CalibParam | 10 | 0 | uint16 | As |  | 1
|  |  | Not present | S/R Port |  | NvM Block |  |  | Input | ActCapDet_CapaTempLUT_CFG | IF_ActCapDet_CalibParam | 10 | 0 | uint16 | As |  | 1
|  |  | Not present | S/R Port |  | TemperatureMonitoring |  |  | Input | tec_CellTempMeas_CellTemperaturesInfo[].Value |  | 0.1 | 0 | sint16 | °C |  | 2
Feature is part of SOHc