## Cover page
1. Overview
This document defines the technical safety requirements for VCU system and shall be further allocated to hardware, application software or basic software
2. Reference
No. | Description
1 | ATOM_FSR_VCU_20240228
2 | ATOM_PWT_VCU_TSC_v0.1-20240304

## TSR
Tracing FSR ID | Requirement ID | Description | Motivation | REQ Type | Safe state | FHTI | ASIL Level | Implementation | Type | Allocation | Status | Comments
P_SG_VH_0002
FSReq_PSG02_0084 FSReq_PSG02_0134 FSReq_PSG02_0135 FSReq_PSG02_0136 FSReq_PSG02_0137 FSReq_PSG02_0138 FSReq_PSG02_0139 FSReq_PSG02_0140 FSReq_PSG02_0141 | TSReq_PSG02_01 | IBS drive torque request signals shall be checked to detect any communication issues or if signal is invalid: PRND_RNDbutton PRND_RNDbutton_FaultLevel IVI_GearRequest |  |  | Decline gear shift request | 200ms | ASIL B | Software | SM | Gear control monitor
FSReq_PSG02_0084 FSReq_PSG02_0143 FSReq_PSG02_0144 FSReq_PSG02_0145 | TSReq_PSG02_02 | VCU shall monitor driver's gear shift inputs and arbitrate different request sources, then correctly perform the target gear shift between R and D |  |  | n/a | n/a | QM | Software | function | Gear control&Arbitration
FSReq_PSG02_0084 FSReq_PSG02_0143 FSReq_PSG02_0144 FSReq_PSG02_0145 | TSReq_PSG02_03 | VCU shall only allow to shift gear when 3 consecutive request signals indicate the same valid gear shift request |  |  | Decline gear shift request | 200ms | ASIL B | Software | SM | Gear control monitor
FSReq_PSG02_0084 FSReq_PSG02_0143 FSReq_PSG02_0144 FSReq_PSG02_0145 | TSReq_PSG02_04 | VCU shall ensure correctness of gear shift via output comparison between the gear shift module and an independent monitor module |  |  | Shift to N | 200ms | ASIL B | Software | SM | Gear control monitor
FSReq_PSG02_0084 FSReq_PSG02_0143 FSReq_PSG02_0144 FSReq_PSG02_0145 | TSReq_PSG02_05 | PFM shall be performed in the operation of the gear control monitor module. |  |  | System reset | 200ms | ASIL B | Software | SM | Gear control monitor
FSReq_PSG02_0088 | TSReq_PSG02_06 | VCU shall not recover to shift to the target gear until the comparison result pass for 5 (tbd) cycles |  |  | n/a | n/a | ASIL B | Software | SM | Gear control monitor
P_SG_VH_0003
FSReq_PSG03_0015 FSReq_PSG03_0019 FSReq_PSG03_0029 FSReq_PSG03_0030 FSReq_PSG03_0031 | TSReq_PSG03_01 | VCU shall disable the gear shift request from D to R when vehicle speed is above 18km/h(tbd) |  |  | Decline gear shift request | n/a | ASIL B | Software | SM | Gear control monitor
FSReq_PSG03_0015 FSReq_PSG03_0019 FSReq_PSG03_0029 FSReq_PSG03_0030 FSReq_PSG03_0031 | TSReq_PSG03_02 | VCU shall perform the gear shift request according to driver's input |  |  | n/a | n/a | QM | Software | function | Gear control&Arbitration
P_SG_VH_0004
FSReq_PSG04_0023 FSReq_PSG04_0024 FSReq_PSG04_0025 FSReq_PSG04_0026 FSReq_PSG04_0134 FSReq_PSG04_0011 | TSReq_PSG04_01 | VCU shall periodically output signal of gear status VCU_ActualGear to the CAN BUS |  |  | n/a | n/a | ASIL B | Software | function | Gear control&Arbitration
FSReq_PSG04_0023 FSReq_PSG04_0024 FSReq_PSG04_0025 FSReq_PSG04_0026 FSReq_PSG04_0134 FSReq_PSG04_0011 | TSReq_PSG04_02 | The output signal of gear status VCU_ActualGear shall be E2E protected in ASW before transmitting. |  |  | n/a | n/a | ASIL B | Software | SM | Gear control monitor
FSReq_PSG04_0023 FSReq_PSG04_0024 FSReq_PSG04_0025 FSReq_PSG04_0026 FSReq_PSG04_0134 | TSReq_PSG04_03 | VCU_ActualGear shall be set as invalid if the gear status is confirmed to be wrong. |  |  | Report error | 200ms | ASIL B | Software
P_SG_VH_0005
FSReq_PSG05_0084 FSReq_PSG05_0088 FSReq_PSG05_0097 FSReq_PSG05_0100 | TSReq_PSG05_01 | IBS drive torque request signals shall be checked to detect any communication issues or if signal is invalid: IBS_BrakepedalStatus IBS_BrakepedalStatusValid |  |  | Decline gear shift request | 200ms | ASIL B | Software | SM | Gear control monitor
FSReq_PSG05_0084 FSReq_PSG05_0088 FSReq_PSG05_0097 FSReq_PSG05_0100 | TSReq_PSG05_02 | VCU shall only permit to shift into D/R from N/P when the brake pedal is actually pressed for 3 message cycles |  |  | Decline gear shift request | n/a | ASIL B | Software | SM | Gear control monitor
FSReq_PSG05_0084 FSReq_PSG05_0088 FSReq_PSG05_0097 FSReq_PSG05_0100 | TSReq_PSG03_02 | VCU shall perform the gear shift request according to driver's input |  |  | n/a | n/a | QM | Software | function | Gear control&Arbitration
P_SG_VH_0009
FSReq_PSG09_0056 | TSReq_PSG09_01 | VCU shall produce drive torque based on valid input including gear status, Acceleration pedal signal, drive Map and vehicle speed. |  |  | n/a | n/a | QM | Software | function | Drive torque calculation | Draft
FSReq_PSG09_0058 | TSReq_PSG09_02 | VCU shall check to ensure no drive torque request can be enabled if the brake pedal is pressed |  |  | no drive torque | n/a | ASIL B | Software | SM | Drive torque monitor &process | Draft
FSReq_PSG09_0059 FSReq_PSG09_0060 | TSReq_PSG09_03 | VCU shall check to ensure no drive torque request can be enabled if it’s N or P gear |  |  | no drive torque | n/a | ASIL B | Software | SM | Drive torque monitor &process | Draft
FSReq_PSG09_0059 FSReq_PSG09_0060 | TSReq_PSG09_04 | When it's D or R gear, and the acceleration pedal is not pressed, the creep drive torque shall be limited below threshold |  |  | no drive torque | 200ms | ASIL B | Software | SM | Drive torque monitor &process | Draft
P_SG_VH_0010
FSReq_PSG10_0070 FSReq_PSG10_0071 FSReq_PSG10_0072 | TSR_HW_PMS_001 TSR_HW_PMS_002 TSR_HW_PMS_003 TSR_HW_PMS_004 | Covered by other requirements, this line is only for tracebility purpose.
FSReq_PSG10_0093 FSReq_PSG10_0094 FSReq_PSG10_0095 FSReq_PSG10_0096 FSReq_PSG10_0097 | TSReq_PSG10_01 | VCU shall periodically sample the acceleration pedal position sensor signals |  |  | n/a | n/a | ASIL B(C) | Hardware | function | ADC | Draft
FSReq_PSG10_0093 FSReq_PSG10_0094 FSReq_PSG10_0095 FSReq_PSG10_0096 FSReq_PSG10_0097 | TSReq_PSG10_02 | In normal state, sensor1 hw.AP1 shall be used to calculate the acceleration pedal position value |  |  | n/a | n/a | ASIL C | Software | function | Acc pedal determination | Draft
FSReq_PSG10_0076 FSReq_PSG10_0077 FSReq_PSG10_0078 FSReq_PSG10_0079 FSReq_PSG10_0080 FSReq_PSG10_0081 FSReq_PSG10_0082 | TSReq_PSG10_03 | VCU shall check the vaule of acceleration pedal position sensor1 hw.AP1 against 0-5v range, if out of range occur, VCU shall use sensor2 hw.AP2 and switch into limp home mode |  |  | Limited torque and warning | 3 cycles | ASIL B(C) | Software | SM | Acc pedal determination | Draft
FSReq_PSG10_0084 FSReq_PSG10_0085 FSReq_PSG10_0086 FSReq_PSG10_0087 FSReq_PSG10_0088 FSReq_PSG10_0089 FSReq_PSG10_0090 | TSReq_PSG10_04 | VCU shall check the vaule of acceleration pedal position sensor2 hw.AP2 against 0-5v range, if out of range occur, VCU shall use sensor1 hw.AP1 and switch into limp home mode |  |  | Limited torque and warning | 3 cycles | ASIL A(C) | Software | SM | Acc pedal determination | Draft
FSReq_PSG10_0093 FSReq_PSG10_0094 FSReq_PSG10_0095 FSReq_PSG10_0096 FSReq_PSG10_0097 | TSReq_PSG10_05 | VCU shall compare acceleration pedal position sensor values hw.AP1 with hw.AP2, if their original proportion is not 1:2 or the correlated vaule difference is more than 10 percent(TBD), it shall report invalid status. |  |  | Limited torque and warning | 3 cycles | ASIL C | Software | SM | Acc pedal determination | Draft
FSReq_PSG10_0093 FSReq_PSG10_0094 FSReq_PSG10_0095 FSReq_PSG10_0096 FSReq_PSG10_0097 | TSReq_PSG10_06 | The power supply for acceleration pedal position sensors shall be independent or can be diagnosed against OV or UV |  |  | Limited torque and warning | 200ms | ASIL C | Hardware&software | SM | PMS | Draft
FSReq_PSG10_0114 FSReq_PSG10_0116 FSReq_PSG10_0117 FSReq_PSG10_0118 FSReq_PSG10_0119 FSReq_PSG10_0120 FSReq_PSG10_0121 FSReq_PSG10_0150 | TSReq_PSG10_07 | IBS brake pedal status signals shall be checked to detect any communication issues or if signal is invalid: IBS_BrakepedalStatus IBS_BrakepedalStatusValid |  |  | no drive torque | 200ms | ASIL C | Software | SM | E2E Wrapper | Draft
FSReq_PSG10_0126 FSReq_PSG10_0127 FSReq_PSG10_0129 FSReq_PSG10_0130 FSReq_PSG10_0131 FSReq_PSG10_0132 FSReq_PSG10_0289 | TSReq_PSG10_08 | Vehicle speed IBS_Vehiclespeed shall be checked to detect any communication issues or if signal is invalid. |  |  | use motor speed and record DTC | 200ms | ASIL C | Software | SM | E2E Wrapper | Draft
FSReq_PSG10_0128 | TSReq_PSG10_09 | VCU shall use the IBS vehicle speed signal for drive torque calculation. In case IBS vehicle speed signal is confirmed as invalid VCU shall use the motor speed instead. If motor speed is also invalid, VCU shall set drive toruqe as 0Nm |  |  | use motor speed and record DTC | 200ms | ASIL C | Software | function | Speed determination | Draft
FSReq_PSG10_0133 FSReq_PSG10_0134 FSReq_PSG10_0135 FSReq_PSG10_0136 | TSReq_PSG10_10 | Motor speed MCU_ActualSpeed shall be E2E checked to detect any communication issues or if signal is invalid via MCU_ActualSpeedvalid. |  |  | Record DTC | 500ms | ASIL C | Software | SM | E2E Wrapper | Draft
FSReq_PSG10_0138 FSReq_PSG10_0139 FSReq_PSG10_0140 FSReq_PSG10_0141 FSReq_PSG10_0142 FSReq_PSG10_0143 FSReq_PSG10_0144 FSReq_PSG10_0145 | TSReq_PSG10_11 | IBS drive torque request signals shall be checked to detect any communication issues or if signal is invalid: IBS_DTCActive IBS_MrTorqueIncrReqSt IBS_MrTorqueIncrReq IBS_VlcActive IBS_VLCTorqueRequest IBS_VLCTorqueRequestValid IBS_TorqueAPSReq IBS_TorqueAPSReqValid |  |  | decline request and feedback error | 200ms | ASIL C | Software | SM | E2E Wrapper | Draft
FSReq_PSG10_0147 | TSReq_PSG10_12 | VCU shall produce drive torque based on valid input including gear status, Acceleration pedal signal, drive Map and vehicle speed. |  |  | n/a | n/a | QM | Software | function | Drive torque calculation | Draft
FSReq_PSG10_0147 FSReq_PSG10_0152 | TSReq_PSG10_13 | VCU shall do output check to ensure no abrupt increase in torque more than 50Nm(TBD) occur between two succeeding torque request signals |  |  | no dirve torque | 200ms | ASIL C | Software | SM | Drive torque monitor &process | Draft
| TSReq_PSG10_14 | VCU shall check the value of requested torque against the safety limit for given gear, if over limit is detected, VCU shall switch into the safe state. For safety limit value in D gear, please refer to below table. For safety limit value in R gear, please refer to below table. |  |  | no dirve torque | 200ms | ASIL C | Software | SM | Drive torque monitor &process | Draft
FSReq_PSG10_0148 | TSReq_CSG04_01 | Covered by other requirements, this line is only for tracebility purpose.
FSReq_PSG10_0155 FSReq_PSG10_0156 FSReq_PSG10_0157 FSReq_PSG10_0158 | TSReq_PSG10_16 | The output signal of drive torque request VCU_MCUDesiredTorque shall be E2E protected in ASW before transmitting. |  |  | n/a | n/a | ASIL C | Software | SM | E2E Wrapper | Draft
FSReq_PSG10_0160 | TSReq_PSG10_17 | A warning telltale shall be triggered by VCU through CAN signal if safety related HW fault is reported |  |  | report fault flag | 500ms | ASIL A | Software | SM | Fault reaction, Output unit | Draft
FSReq_PSG10_0162 FSReq_PSG10_0163 FSReq_PSG10_0164 FSReq_PSG10_0165 | TSReq_PSG10_18 | The warning signal shall be E2E protected in ASW before transmitting. |  |  | n/a | n/a | ASIL A | Software | SM | E2E Wrapper | Draft
P_SG_VH_0012
FSReq_PSG12_0021 | TSReq_PSG10_12 | Covered by other requirements, this line is only for tracebility purpose.
P_SG_VH_0013
FSReq_PSG13_0025 FSReq_PSG13_0026 | TSReq_PSG13_01 | VCU shall correctly output the creep drive torque when conditions are met. |  |  | n/a | n/a | QM | Software | function | Creep drive torque control | Draft
FSReq_PSG13_0025 | TSReq_PSG13_02 | VCU shall check in D gear, creep drive torque is > 0Nm |  |  | no dirve torque | 200ms | ASIL C | Software | SM | Drive torque monitor &process | Draft
| TSReq_PSG13_03 | When in D gear and the vehicle speed is < 7km/h, VCU shall arbitrare between the creep drive torque and the driver applied drive torque, and give priority to the bigger one |  |  | n/a | n/a | ASIL C | Software | function | Drive torque monitor &process | Draft
FSReq_PSG13_0026 | TSReq_PSG13_04 | VCU shall check in R gear, creep drive torque is < 0Nm |  |  | no dirve torque | 200ms | ASIL C | Software | SM | Drive torque monitor &process | Draft
| TSReq_PSG13_05 | When in R gear and the vehicle speed is < 5km/h, VCU shall arbitrare between the creep drive torque and the driver applied drive torque, and give priority to the one with bigger absolute value |  |  | n/a | n/a | ASIL C | Software | function | Drive torque monitor &process | Draft
P_SG_VH_0014
FSReq_PSG14_0051 FSReq_PSG14_0052 FSReq_PSG14_0053 FSReq_PSG14_0054 FSReq_PSG14_0055 FSReq_PSG14_0056 FSReq_PSG14_0057 FSReq_PSG14_0058 FSReq_PSG14_0061 | TSReq_PSG14_01 | IBS brake regenerative drive torque request signals shall be checked to detect any communication issues or if signal is invalid: IBS_TorqueRBSReq IBS_TorqueRBSReqValid IBS_RBSStatus |  |  | decline RBS request and feedback error flag | 200ms | ASIL C | Software | SM | E2E Wrapper | Draft
| TSReq_PSG14_02 | The output signal of gear status VCU_RegenTorqueCapValid shall be E2E protected in ASW before transmitting. |  |  | n/a | n/a | ASIL C | Software
FSReq_PSG14_0147 | TSReq_PSG14_03 | VCU shall correctly convert the IBS_TorqueRBSReq into VCU_MCUDesiredTorque |  |  | n/a | n/a | ASIL C | Software | function | Drive torque monitor &process | Draft
| TSReq_PSG14_04 | VCU shall compare the requested regenerative braking torque with the permitted negative torque to ensure it's not over the limits |  |  | Use the limit value instead | 200ms | ASIL C | Software | SM | Drive torque monitor &process | Draft
| TSReq_PSG14_05 | The software to convert RBS torque request shall be protected by program flow monitoring |  |  | Reset | 200ms | ASIL C | Hardware&Software | SM | Drive torque monitor &process, WdgM, Wdg Driver, WDT | Draft
P_SG_VH_0017
FSReq_PSG17_0045 FSReq_PSG17_0046 FSReq_PSG17_0047 | TSReq_PSG17_01 | BMS high voltage safety monitor report signals shall be E2E checked to detect any communication issues: BMS_ErrorIsolationSingleLow BMS_HVinterlockState |  |  | Indicate error | 500ms | ASIL A | Software | SM | E2E Wrapper | Draft
FSReq_PSG17_0049 FSReq_PSG17_0050 | TSReq_PSG17_02 | VCU shall monitor the hardware signal hw. VCU HVIL, if hw. VCU HVIL ≠ 100Hz for 200ms (tbd), it shall trigger the HV power off process |  |  | HV off requested | 200ms | ASIL A | Hardware&Software | function | HV Safety monitor | Draft
| TSReq_PSG17_03 | VCU shall trigger the HV power off process within 200ms (tbd) if isolation error detected via BMS_ErrorIsolationSingleLow |  |  | HV off requested | 200ms | ASIL A | Software | function | HV Safety monitor | Draft
| TSReq_PSG17_04 | VCU shall trigger the HV power off process within 200ms (tbd) if HV interlock error detected via BMS_HVinterlockState |  |  | HV off requested | 200ms | ASIL A | Software | function | HV Safety monitor | Draft
| TSReq_PSG17_05 | VCU shall complete the HV power off process within 1800ms when the request is received |  |  | HV off | 1800ms | ASIL A | Software | function | HV Power off | Draft
| TSReq_PSG17_06 | The software of HV monitoring shall be protected by program flow monitoring |  |  | Reset | 200ms | ASIL A | Hardware&Software | function | HV Safety monitor, WdgM, Wdg Driver, WDT | Draft
| TSReq_PSG17_07 | VCU shall release a warning VCU_HVILError to IVI in case of interlock error |  |  | n/a | n/a | QM (A) | Software | function | HV Safety monitor | Draft
| TSReq_PSG17_08 | VCU shall release a warning VCU_HVInsulResFault to IVI in case of insulation error |  |  | n/a | n/a | QM (A) | Software | function | HV Safety monitor | Draft
| TSReq_PSG17_09 | The GPIO and GTM for hw. VCU HVIL shall be correctly configured |  |  | n/a | n/a | ASIL A | Software | function | GPIO, GTM | Draft
FSReq_PSG17_0052 FSReq_PSG17_0053 FSReq_PSG17_0055 | TSReq_PSG17_10 | The output signal of error report signal shall be E2E protected in ASW before transmitting. |  |  | n/a | n/a | ASIL A | Software | SM | E2E Wrapper | Draft
A_SG_VH_0004
FSReq_ASG04_0091 FSReq_ASG04_0092 FSReq_ASG04_0093 | TSR_HW_PMS_001 TSR_HW_PMS_002 TSR_HW_PMS_003 TSR_HW_PMS_004 | Covered by other requirements, this line is only for tracebility purpose.
FSReq_ASG04_0101 FSReq_ASG04_0102 FSReq_ASG04_0103 FSReq_ASG04_0104 FSReq_ASG04_0105 FSReq_ASG04_0106 FSReq_ASG04_0107 | TSReq_ASG04_01 | ADAS VLC or CDD drive torque request signals shall be checked to detect any communication issues or if signal is invalid: IBS_TorqueRBSReq IBS_TorqueRBSReqValid IBS_RBSStatus IBS_VlcActive IBS_VLCTorqueRequest IBS_VLCTorqueRequestValid |  |  | decline torque request | 200ms | ASIL C | Software | SM | E2E Wrapper | Draft
| TSReq_ASG04_02 | VCU shall correctly convert the VLC or CDD requested drive toruqe into VCU_MCUDesiredTorque |  |  | n/a | n/a | ASIL C | Software | function | Drive torque monitor &process | Draft
| TSReq_ASG04_03 | VCU shall check the value of converted torque request against the related range in case VLC or CDD is active, if out of range is detected, VCU shall switch into safe state |  |  | decline torque request | 200ms | ASIL C | Software | SM | Drive torque monitor &process | Draft
FSReq_ASG04_0110 FSReq_ASG04_0111 FSReq_ASG04_0112 FSReq_ASG04_0113 | TSReq_PSG09_01 TSReq_PSG09_02 | Covered by other requirements, this line is only for tracebility purpose.
FSReq_ASG04_0117 FSReq_ASG04_0118 FSReq_ASG04_0119 FSReq_ASG04_0120 | TSReq_PSG10_14 | Covered by other requirements, this line is only for tracebility purpose.
FSReq_ASG04_0122 | TSReq_PSG10_15 | Covered by other requirements, this line is only for tracebility purpose.
FSReq_ASG04_0124 FSReq_ASG04_0125 FSReq_ASG04_0126 FSReq_ASG04_0127 | TSReq_PSG10_16 | Covered by other requirements, this line is only for tracebility purpose.
FSReq_ASG04_0129 | TSReq_ASG04_04 | Diagnostic service shall not be permitted when vehicle speed is > 3km/h |  |  | remain in normal mode | n/a | ASIL C | Software | SM | OTA/ECU State machine | Draft | reserve only
FSReq_ASG04_0131 | TSReq_ASG04_05 | OTA mode shall not be permitted when vehicle speed is > 3km/h |  |  | remain in normal mode | n/a | ASIL C | Software | SM | OTA/ECU State machine | Draft | reserve only
FSReq_ASG04_0132 | TSReq_ASG04_06 | Sleep mode shall not be permitted when vehicle speed is > 3km/h |  |  | remain in normal mode | n/a | ASIL C | Software | SM | OTA/ECU State machine | Draft | reserve only
A_SG_VH_0005
FSReq_ASG05_0030 | TSReq_PSG09_01 | Covered by other requirements, this line is only for tracebility purpose.
FSReq_ASG05_0032 | TSReq_ASG04_02 | Covered by other requirements, this line is only for tracebility purpose.
FSReq_ASG05_0034 FSReq_ASG05_0035 | TSReq_PSG09_01 TSReq_PSG09_02 | Covered by other requirements, this line is only for tracebility purpose.
A_SG_VH_0006
FSReq_ASG06_0038 | TSReq_PSG09_01 | Covered by other requirements, this line is only for tracebility purpose.
FSReq_ASG06_0040 | TSReq_ASG04_02 | Covered by other requirements, this line is only for tracebility purpose.
FSReq_ASG06_0042 FSReq_ASG06_0043 | TSReq_PSG09_02 | Covered by other requirements, this line is only for tracebility purpose.
A_SG_VH_0014
FSReq_ASG14_0111 FSReq_ASG14_0112 FSReq_ASG14_0113 FSReq_ASG14_0114 FSReq_ASG14_0115 FSReq_ASG14_0116 FSReq_ASG14_0117 FSReq_ASG14_0119 FSReq_ASG14_0120 FSReq_ASG14_0121 FSReq_ASG14_0122 FSReq_ASG14_0123 FSReq_ASG14_0124 FSReq_ASG14_0125 | TSReq_PSG14_01 | APA drive torque request signals shall be checked to detect any communication issues or if signal is invalid: ADCU_APAMode IBS_TorqueAPSReq IBS_TorqueAPSReqValid IBS_TargetGearReq |  |  | decline torque request | 200ms | ASIL C | Software | SM | E2E Wrapper | Draft
FSReq_ASG14_0131 | TSReq_PSG09_01 | Covered by other requirements, this line is only for tracebility purpose.
FSReq_ASG14_0134 | TSReq_PSG14_02 | VCU shall correctly convert the APA requested drive toruqe into VCU_MCUDesiredTorque |  |  | n/a | n/a | ASIL C | Software | function | Drive torque monitor &process | Draft
| TSReq_PSG14_03 | VCU shall check the value of converted torque request against the APA torque request range, if out of range is detected, VCU shall switch into safe state |  |  | decline torque request | 200ms | ASIL C | Software | SM | Drive torque monitor &process | Draft
FSReq_ASG14_0135 FSReq_ASG14_0136 | TSReq_PSG09_01 TSReq_PSG09_02 | Covered by other requirements, this line is only for tracebility purpose.
C_SG_VH_03
FSReq_CSG03_0085 | TSR_HW_PMS_001 TSR_HW_PMS_002 TSR_HW_PMS_003 TSR_HW_PMS_004 | Covered by other requirements, this line is only for tracebility purpose.
FSReq_CSG03_0087 FSReq_CSG03_0088 FSReq_CSG03_0089 FSReq_CSG03_0090 FSReq_CSG03_0091 FSReq_CSG03_0092 FSReq_CSG03_0093 | TSReq_PSG03_01 | IBS drive torque request signals shall be checked to detect any communication issues or if signal is invalid: IBS_TCSActive IBS_VDCActive IBS_DTCActive IBS_MrTorqueRedReqSt IBS_MrTorqueRedReq IBS_MrTorqueIncrReqSt IBS_MrTorqueIncrReq IBS_TCSFault IBS_VDCFault |  |  | decline torque request and report error flag | 200ms | ASIL C | Software | SM | E2E Wrapper | Draft
| TSReq_PSG03_02 | Below output signals shall be E2E protected in ASW before transmitting. VCU_TorqueRequestAvailable VCU_WheelTrqACT VCU_WheelTrqACTValid |  |  | n/a | n/a | ASIL C | Software | SM | E2E Wrapper | Draft
FSReq_CSG03_0096 | TSReq_PSG03_03 | VCU shall ensure the correctness of the conversion of MCU_ActualTorque, and output VCU_WheelTrqACT&VCU_WheelTrqACTValid to IBS |  |  | n/a | n/a | ASIL C | Software | function | Drive torque monitor &process | Draft
FSReq_CSG03_0095 | TSReq_CSG04_01 | Covered by other requirements, this line is only for tracebility purpose.
FSReq_CSG03_0096 | TSReq_PSG03_04 | VCU shall check the value of converted torque request against the IBS torque request range, if out of range is detected, VCU shall switch into safe state 0 < VDC/TCS requested torque < MCU_ActualTorque MCU_ActualTorque < DTC requested torque < 200Nm |  |  | decline torque request and report error flag | 200ms | ASIL C | Software | SM | Drive torque monitor &process | Draft
FSReq_CSG03_0096 | TSReq_PSG03_05 | VCU shall confirm an effective CDP request VCU_EPBReq = 0x3: CDP Request only when P button pressed PRND_Pbutton = 0x1: Pressed for more than 400ms |  |  | decline torque request and report error flag | 200ms | ASIL B | Software | SM | Drive torque monitor &process | Draft
FSReq_CSG03_0096 | TSReq_PSG03_06 | VCU shall set VCU_TorqueRequestAvailable to not available in case of internal failures |  |  | n/a | n/a | ASIL B | Software | SM | Drive torque monitor &process | Draft
FSReq_CSG03_0099 FSReq_CSG03_0101 FSReq_CSG03_0102 FSReq_CSG03_0103 FSReq_CSG03_0104 | TSReq_PSG10_17 TSReq_PSG10_18 | Covered by other requirements, this line is only for tracebility purpose.
C_SG_VH_04
FSReq_CSG04_0077 FSReq_CSG04_0078 FSReq_CSG04_0079 FSReq_CSG04_0080 | TSR_HW_PMS_001 TSR_HW_PMS_002 TSR_HW_PMS_003 TSR_HW_PMS_004 | Covered by other requirements, this line is only for tracebility purpose. | Covered by other requirements, this line is only for tracebility purpose. | Covered by other requirements, this line is only for tracebility purpose.
FSReq_CSG04_0082 FSReq_CSG04_0083 FSReq_CSG04_0084 FSReq_CSG04_0085 FSReq_CSG04_0086 FSReq_CSG04_0087 FSReq_CSG04_0088 FSReq_CSG04_0091 | TSReq_PSG03_01 | Covered by other requirements, this line is only for tracebility purpose.
FSReq_CSG04_0090 | TSReq_CSG04_01 | VCU shall set IBS torque request signal to highest priority during produce drive torque. |  |  | n/a | n/a | ASIL C | Software | function | Drive torque monitor &process | Draft
FSReq_CSG04_0090 | TSReq_PSG03_03 TSReq_PSG03_04 TSReq_PSG03_05 | Covered by other requirements, this line is only for tracebility purpose.
FSReq_CSG04_0093 FSReq_CSG04_0095 FSReq_CSG04_0096 FSReq_CSG04_0097 FSReq_CSG04_0098 | TSReq_PSG10_17 TSReq_PSG10_18 | Covered by other requirements, this line is only for tracebility purpose.
FSReq_CSG04_0100 | TSReq_ASG04_03 | Covered by other requirements, this line is only for tracebility purpose.
FSReq_CSG04_0102 | TSReq_ASG04_04 | Covered by other requirements, this line is only for tracebility purpose.
FSReq_CSG04_0103 | TSReq_ASG04_05 | Covered by other requirements, this line is only for tracebility purpose.
C_SG_VH_07
FSReq_CSG07_0014 FSReq_CSG07_0015 FSReq_CSG07_0016 FSReq_CSG07_0017 | TSR_HW_PMS_001 TSR_HW_PMS_002 TSR_HW_PMS_003 TSR_HW_PMS_004 | Covered by other requirements, this line is only for tracebility purpose. | Covered by other requirements, this line is only for tracebility purpose. | Covered by other requirements, this line is only for tracebility purpose.
FSReq_CSG07_0019 | TSReq_PSG10_01 TSReq_PSG10_02 TSReq_PSG10_03 TSReq_PSG10_04 | Covered by other requirements, this line is only for tracebility purpose.
FSReq_CSG07_0020 FSReq_CSG07_0021 FSReq_CSG07_0022 FSReq_CSG07_0023 | TSReq_CSG07_01 | The output signal of gear status VCU_AccelerationPedal and VCU_AccelerationPedalValid shall be E2E protected in ASW before transmitting. |  |  | n/a | n/a | ASIL C | Software | SM | E2E Wrapper | Draft
FSReq_CSG07_0153 FSReq_CSG07_0154 FSReq_CSG07_0170 FSReq_CSG07_0171 FSReq_CSG07_0172 FSReq_CSG07_0173 FSReq_CSG07_0174 FSReq_CSG07_0175 FSReq_CSG07_0176 FSReq_CSG07_0178 FSReq_CSG07_0179 FSReq_CSG07_0180 FSReq_CSG07_0181 FSReq_CSG07_0182 FSReq_CSG07_0183 FSReq_CSG07_0184 | TSReq_CSG07_02 | Vehicle power off and driver off signals shall be checked to detect any communication issues or if signal is invalid: BCM_pepsPowerMode ACU_DriverSeatBeltSts ACU_DriverSeatBeltStsValid DCM_FL_DoorFLSts |  |  | Indicate error | 200ms | ASIL C | Software | SM | E2E Wrapper | Draft
FSReq_CSG07_0153 | TSReq_CSG07_03 | VCU shall send an EPB apply request VCU_EPBReq when the vehicle power is off and the vehicle speed requirements are met. |  |  | stop sending VCU_EPBReq | 200ms | ASIL B(C) | Software | function | Gear control monitor | Draft
FSReq_CSG07_0154 | TSReq_CSG07_04 | VCU shall send an EPB apply request VCU_EPBReq when the driver is off and the vehicle speed requirements are met. |  |  | stop sending VCU_EPBReq | 200ms | ASIL A(C) | Software | function | Gear control monitor | Draft
FSReq_CSG07_0157 FSReq_CSG07_0158 FSReq_CSG07_0159 FSReq_CSG07_0160 | TSReq_CSG07_05 | The output signal of EPB request signal VCU_EPBReq shall be E2E protected in ASW before transmitting. |  |  | n/a | n/a | ASIL C | Software | SM | E2E Wrapper | Draft
FSReq_CSG07_0162 FSReq_CSG07_0163 FSReq_CSG07_0164 FSReq_CSG07_0165 FSReq_CSG07_0166 FSReq_CSG07_0167 FSReq_CSG07_0168 | TSReq_CSG07_06 | EPB working status signal IBS_EPBworkingStatus shall be checked to detect any communication issues |  |  | stop sending VCU_EPBReq | 200ms | ASIL C | Software | SM | E3E Wrapper | Draft
FSReq_CSG07_0153 | TSReq_CSG07_07 | When the conditions to apply EPB are confirmed, VCU shall check the EPB status, if IBS_EPBworkingStatus is not “Applied or applying” within 200ms, VCU shall switch into safe state |  |  | stop sending VCU_EPBReq and report error to HMI | 200ms | ASIL C | Software | SM | Gear control monitor | Draft
FSReq_CSG07_0154 | TSReq_CSG07_08 | When the EPB actual status is “releasing”, VCU shall check the PRND and IVI status, if neither EPB releasing conditions are met, VCU shall switch into safe state |  |  | stop sending VCU_EPBReq and report error to HMI | 200ms | ASIL C | Software | SM | Gear control monitor | Draft
|  | General Requirements |  | Heading
General | TSR_Gen_001 | VCU random hardware failure are required to meet below target: PMHF<100fit, SPFM≥97%, LFM≥80%. | Avoid VCU random hardware failure | Information | n/a | n/a | ASIL C | Hardware&Software |  | all | Draft
General | TSR_Gen_002 | The safety related hardware and software shall be developed in accordance with ASIL C of the ISO 26262:2018. | Avoid systematic failure | Information | n/a | n/a | ASIL C | Hardware&Software |  | all | Draft
|  | Communication Requirements |  | Heading | n/a | n/a
General | TSR_Gen_003 | Safety-related received CAN signals shall be checked by MCU ASW according to ATOM E2E specification, for safety signal details please refer to CAN matrix and TSRs | Communication with external controllers and executing End-to-End protection function to guarantee the ASIL integrity of input signals. | Function REQ | n/a | n/a | ASIL C | Software | SM | E2E Wrapper | Draft
General | TSR_Gen_004 | Safety-related transmitted CAN signals shall be End-to-End protected by MCU ASW according to ATOM communication protection specification, , for safety signal details please refer to CAN matrix and TSRs | Communication with external controllers and executing End-to-End protection function to guarantee the ASIL integrity of input signals. | Function REQ | n/a | n/a | ASIL C | Software | SM | E2E Wrapper | Draft
|  | HW ingegrity requirements |  | Heading
General |  | Safety CPU |  | Heading
General | TSR_Gen_006 | Lockstep mode shall be configured to be enabled for the CPU core which operates safety related software. | Protect safety related CPU from random HW fault | Function REQ | CPU reset | 5 clocks | ASIL C | Hardware&Software | SM | CPU | Draft
General | TSR_Gen_007 | The lockstep comparator shall be monitored continuously via fault injection test |  | Function REQ | Report error to HMI | 200ms | ASIL C | Software | SM | SMU, CPU | Draft
General | TSR_Gen_008 | Registers of lockstep control shall be protected against corruption |  |  | Power on reset | 200ms | ASIL C | Hardware | SM | MCU | Draft
| TSR_Gen_009 | CPU SFR and CSFR shall be protected from illegal write access from untrusted master through bus interface. |  |  | System reset | 200ms | ASIL C | Hardware | SM | MCU | Draft
General |  | Interconnect integrity
General | TSR_Gen_010 | Data transfer request shall be checked by the slave node for the master tag |  |  | System reset | 200ms | ASIL C | Hardware | SM | SRI, SPB | Draft
General | TSR_Gen_011 | Data integrity for master and slave node shall be checked during tranfer by ECC |  |  | System reset | 200ms | ASIL C | Hardware | SM | SRI, SPB | Draft
General |  | Memory Protection |  | Heading
General | TSR_Gen_012 | ECC shall be used to protect safety related data from address error or data corruption during the read or write access process from volatile memory. | Avoiding data corruption | Function REQ | n/a | n/a | ASIL C | Hardware&Software | SM | MCU | Draft
General | TSR_Gen_013 | If ECC corrects single bit error for volatile memory, no extra action needs to be taken. While if double bit error is detected, MCU shall trigger reset | Avoid unintended accessing of safety memory | Function REQ | System reset | 200ms | ASIL C | Hardware&Software | SM | MTU | Draft
General | TSR_Gen_014 | Volatile memory(DSPR, PSPR, DLMU, LPB) for safety partition shall check the identity of the access source, if it's not the permited bus master (e.g. CPU0), the access shall be declined |  |  | System reset | 200ms | ASIL C | Hardware | SM | MPU | Draft
General | TSR_Gen_015 | ECC shall be used to protect safety related data from address error or data corruption during the read access process from DFLASH and PFLASH. |  |  | System reset | 200ms | ASIL C | Hardware&Software | SM | FLASH | Draft
General | TSR_Gen_016 | If ECC corrects single bit error for DFLASH for 5(TBD) times in a driving cycle or if double bit error is detected, MCU shall trigger reset |  |  | System reset | 200ms | ASIL C | Hardware | SM | MCU | Draft
General | TSR_Gen_017 | If ECC corrects single bit error for PFLASH no extra action needs to be taken. While if double bit error or triple bit error is detected, MCU shall trigger reset |  |  | System reset | 200ms | ASIL C | Hardware | SM | MPU | Draft
General | TSR_Gen_018 | EDC/ECC logic shall be monitored by continuous test | Data transfering protection | Function REQ | System reset or Report error to HMI | 200ms | ASIL C | Hardware&Software | SM | MCU | Draft
General | TSR_Gen_019 | The NVM read path shall be protected from corruption |  |  | System reset | 200ms | ASIL C | Hardware | SM | MCU | Draft
General | TSR_Gen_020 | MPU shall be configured to separate safety partition from QM partion to store code and data for volatile memory. |  |  | System reset | 200ms | ASIL C | Software | SM | MPU | Draft
General | TSR_Gen_021 | Safety memory partition shall be confiured to be not accessible from QM functions. |  |  | System reset | 200ms | ASIL C | Software | SM | MPU | Draft
General | TSR_Gen_022 | MPU registers shall be protected by safety ENDINIT function |  |  | System reset | 200ms | ASIL C | Hardware | SM | SCU | Draft
General | TSR_Gen_023 | Software shall provide stack monitoring for safety related tasks |  |  | System reset | 200ms | ASIL C | Software | SM | MCU | Draft
General |  | Program Flow Monitoring | Check whether an operation is correctly executed | Heading
General | TSR_Gen_024 | MCU shall check the aliveness of safety related tasks with aliveness monitoring. | Confirm the normal completion time of a safety task | Function REQ | System reset | 200ms | ASIL C | Hardware&Software | SM | WdgM, Wdg Driver, external WDT | Draft
General | TSR_Gen_025 | MCU shall check the intended execution of safety related tasks with sequence monitoring. | Confirm the executing sequence of a safety task | Function REQ | System reset | 200ms | ASIL C | Hardware&Software | SM | WdgM, Wdg Driver, external WDT | Draft
General | TSR_Gen_026 | VCU shall design an external IC including window watchdog and functional watchdog to monitor the safe operation of MCU. |  |  | System reset | 200ms | ASIL C | Hardware | SM | external WDT | Draft
General | TSR_Gen_027 | MCU shall test the configuration of CPU0 lockstep periodically and feedback result as partial answer to the fuctional watchdog |  |  | System reset | 200ms | ASIL C | Hardware&Software | SM | WdgM, Wdg Driver, external WDT | Draft
| TSR_Gen_028 | The external watchdog shall be configued to support both functional and window watchdog functionality. |  |  | n/a | n/a | ASIL C | Software | SM | SBC Config | Draft
General |  | Start up Self Test
General | TSR_Gen_028 | MCU shall execute Logic BIST at start-up to detect detect potential random hardware failure | Detect latent faults within the parts which are used as safety mechanisms for the intended function | Function REQ | Reset 3 times if no recovery, shut down MCU | 1s | ASIL C | Hardware&Software | SM | MCU | Draft
General | TSR_Gen_029 | LBIST results from MISR shall be compared against the expected value to detect any latent fault, in case of 3 consecutive LBIST failures, MCU shall not boot up |  |  | Reset 3 times if no recovery, shut down MCU | 1s | ASIL C | Hardware&Software | SM | MCU | Draft
General | TSR_Gen_030 | MCU shall execute Memory BIST for safety related SRAM at start-up to detect potential random hardware failure | Detect latent faults within the parts which are used as safety mechanisms for the intended function | Function REQ | Reset 3 times if no recovery, shut down MCU | 1s | ASIL C | Hardware&Software | SM | MCU | Draft
General | TSR_Gen_031 | MCU shall execute PBIST to monitor UV or OV and the primary voltate monitor logic | Detect BIST error | Function REQ | Reset 3 times if no recovery, shut down MCU | 1s | ASIL C | Software | SM | MCU | Draft
General | TSR_Gen_032 | MCU shall execute MONBIST to monitor UV or OV and the secondary voltate monitor logic | Detect BIST error | Function REQ | Reset 3 times if no recovery, shut down MCU | 1s | ASIL C | Software | SM | MCU | Draft
General | TSR_Gen_033 | MONBIST results shall be checked in MONBISTSTAT register after test is done |  |  | Reset 3 times if no recovery, shut down MCU | 1s | ASIL C | Software | SM | MCU | Draft
General | TSR_Gen_034 | MCU shall execute the self-test for error control module at start-up to ensure Monitor pin can be set low. This test is supported by the HW that allows the injection of pseudo errors and check of the associated reaction. | To ensure Monitor pin（ERROROUT_M） in ECM can be set low | Function REQ | Reset 3 times if no recovery, shut down MCU | 1s | ASIL C | Hardware&Software | SM | MCU | Draft
General | TSR_Gen_035 | The flash storing safety related code or data shall be tested at least once at start up |  |  | Reset 3 times if no recovery, shut down MCU | 1s | ASIL C | Software | SM | MCU | Draft
General | TSR_Gen_036 | The external watchdog shall be tested at start up for the ability to reset the MCU. |  |  | Reset 3 times if no recovery, shut down MCU | 1s | ASIL C | Software | SM | MCU | Draft
General |  | Clock Monitor |  | Heading
General | TSR_Gen_035 | The system or peripheral PLL loss of lock shall be detected | Confirm the internal clocks of the device | Function REQ | System reset | 200ms | ASIL C | Software | SM | Clock | Draft
General | TSR_Gen_036 | The clock hardware shall be designed that glitch above or below thresholds will be filtered |  |  | n/a | n/a | ASIL C | Hardware | SM | Clock | Draft
General | TSR_Gen_037 | The frequency of the system external clock source shall be monitored |  |  | System reset | 200ms | ASIL C | Hardware | SM | Clock | Draft
General | TSR_Gen_038 | The frequency of the system Backup clock shall be monitored |  |  | System reset | 200ms | ASIL C | Hardware | SM | Clock | Draft
General | TSR_Gen_039 | The aliveness of the external crystal, PLL0/1/2 and backup oscillator shall be monitored |  |  | System reset | 200ms | ASIL C | Hardware | SM | Clock | Draft
General |  | Power Supply Voltage Monitor |  | Heading
General | TSR_Gen_040 | An buffer capacitor shall be designed to reduce power spikes and stabilize the power supply from the vehicle battery. |  |  | n/a | n/a | ASIL C | Hardware | SM | PMS | Draft
General | TSR_Gen_041 | The external battery voltage supply shall be monitored regarding the overvoltage and undervoltage violation, the thresholds of voltage range can refer to the datasheet. | Avoid permanent damage due to unacceptable OV/UV-operation | Function REQ | power off | 200ms | ASIL C | Hardware&Software | SM | PMS | Draft
General | TSR_Gen_042 | SBC shall be configured to monitor power output for OV and UV. |  |  | power off | 200ms | ASIL C | Hardware | SM | PMS, SBC Config | Draft
General | TSR_Gen_043 | MCU shall monitor internal power supply voltage, including following domains： VDD, VDDP3, Vext | Detect if the monitored voltage is outside the operating range. | Function REQ | power off | 200ms | ASIL C | Hardware&Software | SM | PMS | Draft
General
General |  | Temperature Monitor |  | Heading
General | TSR_Gen_044 | MCU shall monitor internal over temperature based on internal DTS. | Avoid HUT over temperature | Function REQ | System reset | 200ms | ASIL C | Hardware&Software | SM | DTS, MCU | Draft
General | TSR_Gen_045 | SBC shall monitor internal over temperature based on internal DTS. | Avoid VIP over temperature | Function REQ | Power off | 200ms | ASIL C | Hardware&Software | SM | DTS, MCU | Draft
| TSR_Gen_045 | Temperature signals shall be sampled peridoically with independent paths |  |  | n/a | n/a | ASIL C | Hardware | SM | ADC | Draft
| TSR_Gen_045 | The ADC channels to sample temperature shall be configured correctly. |  |  | n/a | n/a | ASIL C | Software | SM | MCU | Draft
|  | The registers to configue ADC shall be protected against corruption. |  |  | System reset | 200ms | ASIL C | Hardware&Software | SM | MCU | Draft
General |  | Fault handling |  | Heading
General | TSR_Gen_046 | MCU software shall configure the safety management module so that the detected faults are responded properly. The configuration shall be done based on each safety mechanism. |  |  | n/a | n/a | ASIL C | Software | SM | SMU | Draft
General | TSR_Gen_047 | SMU core domain aliveness shall be monitored by the SMU standby domain, if Alive alarm is detected, it asserts a configured Error Pin |  |  | ERRP asserted low | 100ms | ASIL C | Hardware | SM | SMU | Draft
General | TSR_Gen_048 | SBC shall monitor the error pin of MCU, in case the ERRPIN is asserted low, it shall trigger power on reset |  |  | reset | 50ms | ASIL C | Hardware&Software | SM | SMU | Draft
General | TSR_Gen_049 | MCU software shall perform a self test at start up of the SMU aliveness monitoring function according to the user manual. |  |  | Report error to HMI | 200ms | ASIL C | Software | SM | SMU | Draft
General |  | Register write protection |  | Heading
General | TSR_Gen_050 | Register flipflop monitoring shall be enabled for safety related modules |  |  | System reset | 200ms | ASIL C | Hardware&Software | SM | SCU | Draft
General | TSR_Gen_051 | ENDINIT and safety ENDINIT shall be enabled by configuring internal watchdog timer to protect critical registers |  |  | System reset | 200ms | ASIL C | Hardware&Software | SM | SCU | Draft
General | TSR_Gen_052 | Critical module registers shall be defined with an access privilege level that restricts the modification to master functions with supervisor privilege level |  |  | System reset | 200ms | ASIL C | Hardware&Software | SM | SCU | Draft
General | TSR_Gen_053 | The master tag id shall be checked before a write access to the safety register and only the configured source of ids are allowed to write | Monitoring the CPU tasks, can detect an overflow of the WDTB counter and illegal operations. | Function REQ | System reset | 200ms | ASIL C | Hardware&Software | SM | SCU | Draft

## History
文档历史/ Document History
Version / | Date / | Author / | Status / | Change Description / | Approval
版本 | 日期 | 作者 | 状态 | 变更描述 | 批准
[1.0] | [2024/03/04] | Brandon Nie | Initial | Initial version.