## Template
Runnable | Interface Status in ARXML | AR Port type | Connected SWC | Signal Name/Diag Job | Direction | Signal name | AR IF | scaling | offset | type | unit | range | width | description | Initial Value | Intial value with factor | Comment
Runnable | The port locate in which runnable
Interface Status in ARXML | Port Present: The port has been created in arxml Update needed: The port should be update in arxml
AR Port type | The type of the port; service, client, sender, receiver
Connected SWC | The port connect to which SWC
Signal Name/Diga Job | If the port connect to Com/DCM stack, fill the CAN signal or DID service here
Direction | Input/Output
Signal name | The Name of the signal, format: tec_ModuleName_FunctionDescription
AR IF | The name of the Interface, format: IF_ModuleName_FunctionDescription
Scaling | [Physical Value] = ( [Application Value] * Scaling + Offset ) [unit]
Offset
Type | Data type
Unit | Unit of the physcial value,such as mv,mA…
With | The with of the value, such as the the with of the cell voltage is 4
rang | the range of the physical value
Description | The description of the port
Initial Value | The initial value of the physical value
Intial value with factor | Initial value of the application data.
Comment | The comment for the port

## Overview
SWC Name | Excel Page Name | Arxml Name | Runnable Names | Runnable Cycle Time | Arxml State | Name and Contact Function Owner
Update done
Update needed
Update Confirmed

## NVM_Templete
No. | BlockName | Data Element | Data Type of the element | Length | Data Type of the Nv Block | BlockSize(Byte) | When to write? | When to read? | Mapped Nv Port | Initial Value (raw value) | Runnable is triggered | Allocate to which Task | Status | CRC | Safety relevant | Type | Number of Datasets | Write Cycles
Note on R1: 作者: If type is "Dataset" here the amount of datasets needs to be defined.
Note on S1: 作者: How often is the whole NVM block written from RAM mirror to Dataflash

## Interfaces_Templete
Runnable | Interface Status in ARXML | AR Port type | Connected SWC | Signal Name/Diag Job | Direction | Signal name | AR IF | scaling | offset | type | unit | range | width | description | Initial Value | Intial value with factor | Comment
R_ThermalMgr_Cyclic_Xms | Not present | S/R Port | CtAp_XXX | xxx | Input | tec_xxx | IF_xxx | 0.1 | 0 | unit8 | mV |  |  |  | 10 | 1
| To be delete | NVM Port | CtAp_XXX | xxx | Input/Output | tec_xxx | IF_xxx | 1 | 0 | int8 | mA |  |  |  | 10 | 10
| Port present | C/S port | CtAp_XXX | xxx | Input | tec_xxx | IF_xxx | 1 | 0 | uint16 | kW |  |  |  | 10 | 10
| Port update down | S/R Port | CtAp_XXX | xxx | Output | tec_xxx | IF_xxx | 1 | 0 | int16 | ℃ |  |  |  | 10 | 10
Runnable | The port locate in which runnable
Interface Status in ARXML | Port Present: The port has been created in arxml Update needed: The port should be update in arxml
AR Port type | The type of the port; service, client, sender, receiver
Connected SWC | The port connect to which SWC
Signal Name/Diga Job | If the port connect to Com/DCM stack, fill the CAN signal or DID service here
Direction | Input/Output
Signal name | The Name of the signal, format: tec_ModuleName_FunctionDescription
AR IF | The name of the Interface, format: IF_ModuleName_FunctionDescription
Scaling | [Physical Value] = ( [Application Value] * Scaling + Offset ) [unit]
Offset
Type | Data type
Unit | Unit of the physcial value,such as mv,mA…
With | The with of the value, such as the the with of the cell voltage is 4
rang | the range of the physical value
Description | The description of the port
Initial Value | The initial value of the physical value
Intial value with factor | Initial value of the application data.
Comment | The comment for the port

## ComErr
Runnable | Interface Status in ARXML | AR Port type | Connected SWC | Signal Name/Diag Job | Direction | Signal name | AR IF | scaling | offset | type | unit | range | width | description | Initial Value | Intial value with factor | Comment

## HVSfty
Runnable | Interface Status in ARXML | AR Port type | Connected SWC | Signal Name/Diag Job | Direction | Signal name | AR IF | scaling | offset | type | unit | range | width | description | Initial Value | Intial value with factor | Comment

## ErrReactn
Runnable | Interface Status in ARXML | AR Port type | Connected SWC | Signal Name/Diag Job | Direction | Signal name | AR IF | scaling | offset | type | unit | range | width | description | Initial Value | Intial value with factor | Comment

## DTC
Runnable | Interface Status in ARXML | AR Port type | Connected SWC | Signal Name/Diag Job | Direction | Signal name | AR IF | scaling | offset | type | unit | range | width | description | Initial Value | Intial value with factor | Comment

## ManSftGear
Runnable | Interface Status in ARXML | AR Port type | Connected SWC | Signal Name/Diag Job | Direction | Signal name | AR IF | scaling | offset | type | unit | range | width | description | Initial Value | Intial value with factor | Comment

## AutSftGear
Runnable | Interface Status in ARXML | AR Port type | Connected SWC | Signal Name/Diag Job | Direction | Signal name | AR IF | scaling | offset | type | unit | range | width | description | Initial Value | Intial value with factor | Comment

## WUGearDet
Runnable | Interface Status in ARXML | AR Port type | Connected SWC | Signal Name/Diag Job | Direction | Signal name | AR IF | scaling | offset | type | unit | range | width | description | Initial Value | Intial value with factor | Comment
R_ErrMgmt_Cyclic_20ms | Not present | S/R Port
| Not present | S/R Port
| Not present | S/R Port
| Not present | S/R Port
| Not present | S/R Port
| Not present | S/R Port
| Not present | S/R Port
| Not present | S/R Port
| Not present | S/R Port

## EPBCoor
Runnable | Interface Status in ARXML | AR Port type | Connected SWC | Signal Name/Diag Job | Direction | Signal name | AR IF | scaling | offset | type | unit | range | width | description | Initial Value | Intial value with factor | Comment

## GearArbn
Runnable | Interface Status in ARXML | AR Port type | Connected SWC | Signal Name/Diag Job | Direction | Signal name | AR IF | scaling | offset | type | unit | range | width | description | Initial Value | Intial value with factor | Comment

## SlopEstimd
Runnable | Interface Status in ARXML | AR Port type | Connected SWC | Signal Name/Diag Job | Direction | Signal name | AR IF | scaling | offset | type | unit | range | width | description | Initial Value | Intial value with factor | Comment

## RCalcn
Runnable | Interface Status in ARXML | AR Port type | Connected SWC | Signal Name/Diag Job | Direction | Signal name | AR IF | scaling | offset | type | unit | range | width | description | Initial Value | Intial value with factor | Comment

## ACalcn
Runnable | Interface Status in ARXML | AR Port type | Connected SWC | Signal Name/Diag Job | Direction | Signal name | AR IF | scaling | offset | type | unit | range | width | description | Initial Value | Intial value with factor | Comment

## WURsn
Runnable | Interface Status in ARXML | AR Port type | Connected SWC | Signal Name/Diag Job | Direction | TorqMgmt_ValidAccelerationPedalInfo | AR IF | scaling | offset | type | unit | range | width | description | Initial Value | Intial value with factor | Comment

## SysSelfDiag
Runnable | Interface Status in ARXML | AR Port type | Connected SWC | Signal Name/Diag Job | Direction | Signal name | AR IF | scaling | offset | type | unit | range | width | description | Initial Value | Intial value with factor | Comment

## LvBattMgmt
Runnable | Interface Status in ARXML | AR Port type | Connected SWC | Signal Name/Diag Job | Direction | Signal name | AR IF | scaling | offset | type | unit | range | width | description | Initial Value | Intial value with factor | Comment

## BMSMgmt
Runnable | Interface Status in ARXML | AR Port type | Connected SWC | Signal Name/Diag Job | Direction | Signal name | AR IF | scaling | offset | type | unit | range | width | description | Initial Value | Intial value with factor | Comment

## MCUMgmt
Runnable | Interface Status in ARXML | AR Port type | Connected SWC | Signal Name/Diag Job | Direction | Signal name | AR IF | scaling | offset | type | unit | range | width | description | Initial Value | Intial value with factor | Comment

## DCDCMgmt
Runnable | Interface Status in ARXML | AR Port type | Connected SWC | Signal Name/Diag Job | Direction | Signal name | AR IF | scaling | offset | type | unit | range | width | description | Initial Value | Intial value with factor | Comment

## TCUMgmt
Runnable | Interface Status in ARXML | AR Port type | Connected SWC | Signal Name/Diag Job | Direction | Signal name | AR IF | scaling | offset | type | unit | range | width | description | Initial Value | Intial value with factor | Comment

## DrvMod
Runnable | Interface Status in ARXML | AR Port type | Connected SWC | Signal Name/Diag Job | Direction | Signal name | AR IF | scaling | offset | type | unit | range | width | description | Initial Value | Intial value with factor | Comment

## DrvSts
Runnable | Interface Status in ARXML | AR Port type | Connected SWC | Signal Name/Diag Job | Direction | Signal name | AR IF | scaling | offset | type | unit | range | width | description | Initial Value | Intial value with factor | Comment

## BrkRgn
Runnable | Interface Status in ARXML | AR Port type | Connected SWC | Signal Name/Diag Job | Direction | Signal name | AR IF | scaling | offset | type | unit | range | width | description | Initial Value | Intial value with factor | Comment

## PdlDrv
Runnable | Interface Status in ARXML | AR Port type | Connected SWC | Signal Name/Diag Job | Direction | Signal name | AR IF | scaling | offset | type | unit | range | width | description | Initial Value | Intial value with factor | Comment

## TCSVDC
Runnable | Interface Status in ARXML | AR Port type | Connected SWC | Signal Name/Diag Job | Direction | Signal name | AR IF | scaling | offset | type | unit | range | width | description | Initial Value | Intial value with factor | Comment

## VehSpd
Runnable | Interface Status in ARXML | AR Port type | Connected SWC | Signal Name/Diag Job | Direction | Signal name | AR IF | scaling | offset | type | unit | range | width | description | Initial Value | Intial value with factor | Comment

## ADASCtrl
Runnable | Interface Status in ARXML | AR Port type | Connected SWC | Signal Name/Diag Job | Direction | Signal name | AR IF | scaling | offset | type | unit | range | width | description | Initial Value | Intial value with factor | Comment

## Crp
Runnable | Interface Status in ARXML | AR Port type | Connected SWC | Signal Name/Diag Job | Direction | Signal name | AR IF | scaling | offset | type | unit | range | width | description | Initial Value | Intial value with factor | Comment

## Coast
Runnable | Interface Status in ARXML | AR Port type | Connected SWC | Signal Name/Diag Job | Direction | Signal name | AR IF | scaling | offset | type | unit | range | width | description | Initial Value | Intial value with factor | Comment

## OnePedl
Runnable | Interface Status in ARXML | AR Port type | Connected SWC | Signal Name/Diag Job | Direction | Signal name | AR IF | scaling | offset | type | unit | range | width | description | Initial Value | Intial value with factor | Comment

## SpdLim
Runnable | Interface Status in ARXML | AR Port type | Connected SWC | Signal Name/Diag Job | Direction | Signal name | AR IF | scaling | offset | type | unit | range | width | description | Initial Value | Intial value with factor | Comment

## TqFil
Runnable | Interface Status in ARXML | AR Port type | Connected SWC | Signal Name/Diag Job | Direction | Signal name | AR IF | scaling | offset | type | unit | range | width | description | Initial Value | Intial value with factor | Comment

## TqArbn
Runnable | Interface Status in ARXML | AR Port type | Connected SWC | Signal Name/Diag Job | Direction | Signal name | AR IF | scaling | offset | type | unit | range | width | description | Initial Value | Intial value with factor | Comment

## MotDampg
Runnable | Interface Status in ARXML | AR Port type | Connected SWC | Signal Name/Diag Job | Direction | Signal name | AR IF | scaling | offset | type | unit | range | width | description | Initial Value | Intial value with factor | Comment

## TqLim
Runnable | Interface Status in ARXML | AR Port type | Connected SWC | Signal Name/Diag Job | Direction | Signal name | AR IF | scaling | offset | type | unit | range | width | description | Initial Value | Intial value with factor | Comment

## ChrgMod
Runnable | Interface Status in ARXML | AR Port type | Connected SWC | Signal Name/Diag Job | Direction | Signal name | AR IF | scaling | offset | type | unit | range | width | description | Initial Value | Intial value with factor | Comment

## ChrgCmpl
Runnable | Interface Status in ARXML | AR Port type | Connected SWC | Signal Name/Diag Job | Direction | Signal name | AR IF | scaling | offset | type | unit | range | width | description | Initial Value | Intial value with factor | Comment

## ChrgEgyCalcn
Runnable | Interface Status in ARXML | AR Port type | Connected SWC | Signal Name/Diag Job | Direction | Signal name | AR IF | scaling | offset | type | unit | range | width | description | Initial Value | Intial value with factor | Comment

## DCChrMgmt
Runnable | Interface Status in ARXML | AR Port type | Connected SWC | Signal Name/Diag Job | Direction | Signal name | AR IF | scaling | offset | type | unit | range | width | description | Initial Value | Intial value with factor | Comment

## S2Mgmt
Runnable | Interface Status in ARXML | AR Port type | Connected SWC | Signal Name/Diag Job | Direction | Signal name | AR IF | scaling | offset | type | unit | range | width | description | Initial Value | Intial value with factor | Comment

## OBCStsMgmt
Runnable | Interface Status in ARXML | AR Port type | Connected SWC | Signal Name/Diag Job | Direction | Signal name | AR IF | scaling | offset | type | unit | range | width | description | Initial Value | Intial value with factor | Comment

## EmMgmt
Runnable | Interface Status in ARXML | AR Port type | Connected SWC | Signal Name/Diag Job | Direction | Signal name | AR IF | scaling | offset | type | unit | range | width | description | Initial Value | Intial value with factor | Comment

## OBCProcMgmt
Runnable | Interface Status in ARXML | AR Port type | Connected SWC | Signal Name/Diag Job | Direction | Signal name | AR IF | scaling | offset | type | unit | range | width | description | Initial Value | Intial value with factor | Comment

## CnsCalcn
Runnable | Interface Status in ARXML | AR Port type | Connected SWC | Signal Name/Diag Job | Direction | Signal name | AR IF | scaling | offset | type | unit | range | width | description | Initial Value | Intial value with factor | Comment

## SOPCalcn
Runnable | Interface Status in ARXML | AR Port type | Connected SWC | Signal Name/Diag Job | Direction | Signal name | AR IF | scaling | offset | type | unit | range | width | description | Initial Value | Intial value with factor | Comment

## PwrLim
Runnable | Interface Status in ARXML | AR Port type | Connected SWC | Signal Name/Diag Job | Direction | Signal name | AR IF | scaling | offset | type | unit | range | width | description | Initial Value | Intial value with factor | Comment

## MilgIntgl
Runnable | Interface Status in ARXML | AR Port type | Connected SWC | Signal Name/Diag Job | Direction | Signal name | AR IF | scaling | offset | type | unit | range | width | description | Initial Value | Intial value with factor | Comment

## CpIntgl
Runnable | Interface Status in ARXML | AR Port type | Connected SWC | Signal Name/Diag Job | Direction | Signal name | AR IF | scaling | offset | type | unit | range | width | description | Initial Value | Intial value with factor | Comment

## RngEstimn
Runnable | Interface Status in ARXML | AR Port type | Connected SWC | Signal Name/Diag Job | Direction | Signal name | AR IF | scaling | offset | type | unit | range | width | description | Initial Value | Intial value with factor | Comment

## Actual Capacity Determination (hidden)
SWC | Runnable Cycle Time | Runnable | Interface Status in ARXML | AR Port type | Access | Connected SWC | Signal Name according to Star3 Body4 CAN 2021 29a | ADuC signal name | Direction | Signal name | AR IF | scaling | offset | type | unit | range | width | description | IRV read | IRV write | NV Storage | Initial Value | Intial value with factor | name in HELLA Debugframes | Connected To/From | Implemented Connected | Comment
|  | ActCapDet_Cyclic_2ms | Not present | S/R Port |  | CAN | BAT14_CapaNom_ST3 |  | Output | tec_ActCapDet_CapaNom |  | 10 | 0 | uint16 | As |  | 1
|  |  | Not present | S/R Port |  | CAN | BAT14_CapaRef_ST3 |  | Output | tec_ActCapDet_CapaRef |  | 10 | 0 | uint16 | As |  | 1
|  |  | Not present | S/R Port |  | SOHc Determination |  |  | Input | tec_SOHcDet_CalAgingFactor |  | 0.001 | 0 | uint16 |  |  | 1
|  |  | Not present | S/R Port |  | NvM Block |  |  | Input | ActCapDet_CapaNom_CFG | IF_ActCapDet_CalibParam | 10 | 0 | uint16 | As |  | 1
|  |  | Not present | S/R Port |  | NvM Block |  |  | Input | ActCapDet_CapaTempLUT_CFG | IF_ActCapDet_CalibParam | 10 | 0 | uint16 | As |  | 1
|  |  | Not present | S/R Port |  | TemperatureMonitoring |  |  | Input | tec_CellTempMeas_CellTemperaturesInfo[].Value |  | 0.1 | 0 | sint16 | °C |  | 2
Feature is part of SOHc